## Sheet1
PNT | NORTHING | EASTING | ELEVATION | LATITUDE | LONGITUDE | FEATURE_CODE | X-RAY | DESCRIPTION | STATION | MM_BK | WALL_BK | PIPE_BK | HEAT_BK | GRADE BK | MANUFACTURER BK | COATING | LENGTH AHD | MM_AHD | WALL_AHD | PIPE_AHD | HEAT_AHD | GRADE AHD | MANUFACTURER AHD | COATING | NG | NG_NORTHING | NG_EASTING | NG_ELEVATION | COVER | FILENAME
24565 | 15670842.42 | 1335351.022 | 837.298 | 43.1354 | -88.1433 | WELD | ML-D-PL2-0460 |  | 591586.08 | 2690 | 0.375 | 415063J | A070846 | X70 | BERG | FBE | 80.2 | 2691 | 0.375 | 415692C | A070815 | X70 | BERG | FBE |  | #N/A | #N/A | #N/A | #N/A | RG250714AB_PL2
24567 | 15670922.42 | 1335347.919 | 835.904 | 43.1356 | -88.1433 | WELD | ML-D-PL2-0461 |  | 591666.14 | 2691 | 0.375 | 415692C | A070815 | X70 | BERG | FBE | 80.2 | 2692 | 0.375 | 415611C | A070821 | X70 | BERG | FBE |  | #N/A | #N/A | #N/A | #N/A | RG250714AB_PL2
24572 | 15671002.2 | 1335344.584 | 833.412 | 43.1358 | -88.1433 | WELD | ML-D-PL2-0462 |  | 591745.99 | 2692 | 0.375 | 415611C | A070821 | X70 | BERG | FBE | 79.8 | 2693 | 0.375 | 415068I | A070847 | X70 | BERG | FBE |  | #N/A | #N/A | #N/A | #N/A | RG250714AB_PL2
24574 | 15671081.8 | 1335340.618 | 830.388 | 43.136 | -88.1433 | WELD | TI-D-PL2-0016 |  | 591825.69 | 2693 | 0.375 | 415068I | A070847 | X70 | BERG | FBE | 74.7 | 2694 | 0.375 | 415034J | A070846 | X70 | BERG | FBE |  | #N/A | #N/A | #N/A | #N/A | RG250714AB_PL2
24578 | 15671156.42 | 1335337.392 | 828.331 | 43.1362 | -88.1434 | WELD | PB-D-PL2-0050 |  | 591900.38 | 2694 | 0.375 | 415034J | A070846 | X70 | BERG | FBE | 80 | 2696 | 0.375 | 415868B | A070816 | X70 | BERG | FBE |  | #N/A | #N/A | #N/A | #N/A | RG250714AB_PL2
14324 | 15671236.31 | 1335334.176 | 828.039 | 43.1365 | -88.1434 | WELD | PB-D-PL2-0051 |  | 591980.33 | 2696 | 0.375 | 415868B | A070816 | X70 | BERG | FBE | 80.2 | 2701 | 0.375 | 415936G | A070819 | X70 | BERG | FBE |  | #N/A | #N/A | #N/A | #N/A | RD250708AB_PL2
14334 | 15671316.13 | 1335330.609 | 823.991 | 43.1367 | -88.1434 | WELD | TI-E-PL2-0033 |  | 592060.23 | 2701 | 0.375 | 415936G | A070819 | X70 | BERG | FBE | 78.2 | 2699 | 0.375 | 415072A | A070847 | X70 | BERG | FBE |  | #N/A | #N/A | #N/A | #N/A | RD250708AB_PL2
14617 | 15671394.06 | 1335327.188 | 826.937 | 43.1369 | -88.1434 | WELD | TI-D-PL2-0011 |  | 592138.24 | 2699 | 0.375 | 415072A | A070847 | X70 | BERG | FBE | 77.7 | 2697 | 0.375 | 415022I | A070846 | X70 | BERG | FBE |  | #N/A | #N/A | #N/A | #N/A | RD250711AB_PL2
14619 | 15671471.55 | 1335324.409 | 827.381 | 43.1371 | -88.1434 | WELD | PB-D-PL2-0052 |  | 592215.78 | 2697 | 0.375 | 415022I | A070846 | X70 | BERG | FBE | 78.2 | 2703 | 0.375 | 415055C | A070847 | X70 | BERG | FBE |  | #N/A | #N/A | #N/A | #N/A | RD250711AB_PL2
14607 | 15671549.66 | 1335321.169 | 828.07 | 43.1373 | -88.1435 | WELD | PB-D-PL2-0053 |  | 592293.95 | 2703 | 0.375 | 415055C | A070847 | X70 | BERG | FBE | 79.9 | 2705 | 0.375 | 415113C | A070765 | X70 | BERG | FBE |  | #N/A | #N/A | #N/A | #N/A | RD250710AB_PL2
14605 | 15671629.44 | 1335317.773 | 828.218 | 43.1375 | -88.1435 | WELD | PB-D-PL2-0054 |  | 592373.81 | 2705 | 0.375 | 415113C | A070765 | X70 | BERG | FBE | 78.2 | 2708 | 0.375 | 415036H | A070845 | X70 | BERG | FBE |  | #N/A | #N/A | #N/A | #N/A | RD250710AB_PL2
14603 | 15671707.77 | 1335314.331 | 828.613 | 43.1377 | -88.1435 | WELD | PB-D-PL2-0055 |  | 592452.21 | 2708 | 0.375 | 415036H | A070845 | X70 | BERG | FBE | 80.2 | 2710 | 0.375 | 415111F | A070765 | X70 | BERG | FBE |  | #N/A | #N/A | #N/A | #N/A | RD250710AB_PL2
14786 | 15671787.63 | 1335310.955 | 829.278 | 43.138 | -88.1435 | WELD | PB-D-PL2-0056 |  | 592532.14 | 2710 | 0.375 | 415111F | A070765 | X70 | BERG | FBE | 80.2 | 2711 | 0.375 | 415121J | A070764 | X70 | BERG | FBE |  | #N/A | #N/A | #N/A | #N/A | RD250712AB_PL2
14790 | 15671867.59 | 1335307.808 | 831.385 | 43.1382 | -88.1435 | WELD | TI-D-PL2-0014 |  | 592612.16 | 2711 | 0.375 | 415121J | A070764 | X70 | BERG | FBE | 79.4 | 2714 | 0.375 | 415702H | A070815 | X70 | BERG | FBE |  | #N/A | #N/A | #N/A | #N/A | RD250712AB_PL2
14794 | 15671946.91 | 1335304.321 | 835.107 | 43.1384 | -88.1435 | WELD | PB-D-PL2-0057 |  | 592691.56 | 2714 | 0.375 | 415702H | A070815 | X70 | BERG | FBE | 80.2 | 2716 | 0.375 | 415029D | A070846 | X70 | BERG | FBE |  | #N/A | #N/A | #N/A | #N/A | RD250712AB_PL2
14798 | 15672026.75 | 1335300.816 | 840.06 | 43.1386 | -88.1436 | WELD | PB-D-PL2-0058 |  | 592771.48 | 2716 | 0.375 | 415029D | A070846 | X70 | BERG | FBE | 79.8 | 2718 | 0.375 | 415715C | A070811 | X70 | BERG | FBE |  | #N/A | #N/A | #N/A | #N/A | RD250712AB_PL2
14802 | 15672086.41 | 1335298.245 | 843.18 | 43.1388 | -88.1436 | WELD | TI-D-PL2-0015 |  | 592831.19 | 2718 | 0.375 | 415715C | A070811 | X70 | BERG | FBE | 80.2 | 2695 | 0.375 | 415045I | A070845 | X70 | BERG | FBE |  | #N/A | #N/A | #N/A | #N/A | RD250712AB_PL2
14804 | 15672154.24 | 1335295.257 | 845.446 | 43.139 | -88.1436 | WELD | ML-D-PL2-0464 |  | 592899.09 | 2695 | 0.375 | 415045I | A070845 | X70 | BERG | FBE | 79 | 2698 | 0.375 | 415694J | A070815 | X70 | BERG | FBE |  | #N/A | #N/A | #N/A | #N/A | RD250712AB_PL2
14115 | 15672232.95 | 1335291.933 | 849.272 | 43.1392 | -88.1436 | WELD | ML-D-PL2-0465 |  | 592977.87 | 2698 | 0.375 | 415694J | A070815 | X70 | BERG | FBE | 38.2 | 2046A | 0.375 | 414316I | A070766 | X70 | BERG | FBE |  | #N/A | #N/A | #N/A | #N/A | RD250705AB_PL2
14119 | 15672271 | 1335290.233 | 850.919 | 43.1393 | -88.1436 | WELD | ML-D-PL2-0466 |  | 593015.96 | 2046A | 0.375 | 414316I | A070766 | X70 | BERG | FBE | 80.2 | 2700 | 0.375 | 415696H | A070815 | X70 | BERG | FBE |  | #N/A | #N/A | #N/A | #N/A | RD250705AB_PL2
14121 | 15672351.04 | 1335286.92 | 852.963 | 43.1395 | -88.1436 | WELD | ML-D-PL2-0467 |  | 593096.07 | 2700 | 0.375 | 415696H | A070815 | X70 | BERG | FBE | 75.3 | 2702 | 0.375 | 414981E | A070767 | X70 | BERG | FBE |  | #N/A | #N/A | #N/A | #N/A | RD250705AB_PL2
14123 | 15672426.24 | 1335283.611 | 855.298 | 43.1397 | -88.1436 | WELD | ML-D-PL2-0468 |  | 593171.34 | 2702 | 0.375 | 414981E | A070767 | X70 | BERG | FBE | 80.2 | 2704 | 0.375 | 415134F | A070770 | X70 | BERG | FBE |  | #N/A | #N/A | #N/A | #N/A | RD250705AB_PL2
14127 | 15672506.4 | 1335280.259 | 856.899 | 43.1399 | -88.1436 | WELD | ML-D-PL2-0469 |  | 593251.57 | 2704 | 0.375 | 415134F | A070770 | X70 | BERG | FBE | 80.2 | 2706 | 0.375 | 415135J | A070770 | X70 | BERG | FBE |  | #N/A | #N/A | #N/A | #N/A | RD250705AB_PL2
14129 | 15672586.51 | 1335276.944 | 857.278 | 43.1402 | -88.1437 | WELD | PB-D-PL2-0115 |  | 593331.75 | 2706 | 0.375 | 415135J | A070770 | X70 | BERG | FBE | 78.4 | 2707 | 0.375 | 415081B | A070764 | X70 | BERG | FBE |  | #N/A | #N/A | #N/A | #N/A | RD250705AB_PL2
14133 | 15672659.07 | 1335273.894 | 857.863 | 43.1404 | -88.1437 | WELD | PB-D-PL2-0114 |  | 593404.37 | 2707 | 0.375 | 415081B | A070764 | X70 | BERG | FBE | 80.2 | 2709 | 0.375 | 415133B | A070770 | X70 | BERG | FBE |  | #N/A | #N/A | #N/A | #N/A | RD250705AB_PL2
14135 | 15672739.1 | 1335270.837 | 860.505 | 43.1406 | -88.1437 | WELD | ML-D-PL2-0470 |  | 593484.46 | 2709 | 0.375 | 415133B | A070770 | X70 | BERG | FBE | 80.2 | 2712 | 0.375 | 415143G | A070770 | X70 | BERG | FBE |  | #N/A | #N/A | #N/A | #N/A | RD250705AB_PL2
14139 | 15672819.16 | 1335267.613 | 861.654 | 43.1408 | -88.1437 | WELD | ML-D-PL2-0471 |  | 593564.58 | 2712 | 0.375 | 415143G | A070770 | X70 | BERG | FBE | 80.2 | 2713 | 0.375 | 415079G | A070764 | X70 | BERG | FBE |  | #N/A | #N/A | #N/A | #N/A | RD250705AB_PL2
14143 | 15672899.47 | 1335264.22 | 861.615 | 43.141 | -88.1437 | WELD | ML-D-PL2-0472 |  | 593644.97 | 2713 | 0.375 | 415079G | A070764 | X70 | BERG | FBE | 80.1 | 2715 | 0.375 | 415145D | A070770 | X70 | BERG | FBE |  | #N/A | #N/A | #N/A | #N/A | RD250705AB_PL2
14147 | 15672979.54 | 1335260.71 | 860.296 | 43.1412 | -88.1437 | WELD | ML-D-PL2-0473 |  | 593725.11 | 2715 | 0.375 | 415145D | A070770 | X70 | BERG | FBE | 80.1 | 2717 | 0.375 | 415003C | A070768 | X70 | BERG | FBE |  | #N/A | #N/A | #N/A | #N/A | RD250705AB_PL2
14151 | 15673059.56 | 1335257.605 | 860.777 | 43.1414 | -88.1438 | WELD | ML-D-PL2-0474 |  | 593805.19 | 2717 | 0.375 | 415003C | A070768 | X70 | BERG | FBE | 80.2 | 2719 | 0.375 | 415054J | A070847 | X70 | BERG | FBE |  | #N/A | #N/A | #N/A | #N/A | RD250705AB_PL2
14153 | 15673139.73 | 1335254.216 | 860.103 | 43.1417 | -88.1438 | WELD | ML-D-PL2-0463 |  | 593885.43 | 2719 | 0.375 | 415054J | A070847 | X70 | BERG | FBE | 79.9 | 2720 | 0.375 | 415725H | A070815 | X70 | BERG | FBE |  | #N/A | #N/A | #N/A | #N/A | RD250705AB_PL2
14155 | 15673219.43 | 1335250.599 | 858.36 | 43.1419 | -88.1438 | WELD | ML-D-PL2-0475 |  | 593965.21 | 2720 | 0.375 | 415725H | A070815 | X70 | BERG | FBE | 80.2 | 2721 | 0.375 | 415160E | A070772 | X70 | BERG | FBE |  | #N/A | #N/A | #N/A | #N/A | RD250705AB_PL2
14159 | 15673299.4 | 1335247.19 | 855.097 | 43.1421 | -88.1438 | WELD | ML-D-PL2-0476 |  | 594045.26 | 2721 | 0.375 | 415160E | A070772 | X70 | BERG | FBE | 80.2 | 2722 | 0.375 | 415030F | A070846 | X70 | BERG | FBE |  | #N/A | #N/A | #N/A | #N/A | RD250705AB_PL2
14163 | 15673379.58 | 1335244.181 | 853.994 | 43.1423 | -88.1438 | WELD | ML-D-PL2-0477 |  | 594125.49 | 2722 | 0.375 | 415030F | A070846 | X70 | BERG | FBE | 80.2 | 2723 | 0.375 | 415027G | A070846 | X70 | BERG | FBE |  | #N/A | #N/A | #N/A | #N/A | RD250705AB_PL2
14167 | 15673459.61 | 1335240.891 | 852.538 | 43.1425 | -88.1439 | WELD | ML-D-PL2-0478 |  | 594205.59 | 2723 | 0.375 | 415027G | A070846 | X70 | BERG | FBE | 80.2 | 2724 | 0.375 | 415047F | A070845 | X70 | BERG | FBE |  | #N/A | #N/A | #N/A | #N/A | RD250705AB_PL2
14169 | 15673539.82 | 1335237.128 | 850.361 | 43.1428 | -88.1439 | WELD | ML-D-PL2-0479 |  | 594285.89 | 2724 | 0.375 | 415047F | A070845 | X70 | BERG | FBE | 80.2 | 2725 | 0.375 | 415025J | A070846 | X70 | BERG | FBE |  | #N/A | #N/A | #N/A | #N/A | RD250705AB_PL2
14173 | 15673619.91 | 1335233.73 | 849.046 | 43.143 | -88.1439 | WELD | ML-D-PL2-0480 |  | 594366.05 | 2725 | 0.375 | 415025J | A070846 | X70 | BERG | FBE | 80.2 | 2726 | 0.375 | 415004G | A070768 | X70 | BERG | FBE |  | #N/A | #N/A | #N/A | #N/A | RD250705AB_PL2
14177 | 15673699.93 | 1335230.847 | 849.196 | 43.1432 | -88.1439 | WELD | ML-D-PL2-0481 |  | 594446.12 | 2726 | 0.375 | 415004G | A070768 | X70 | BERG | FBE | 79.1 | 2727 | 0.375 | 414920D | A070769 | X70 | BERG | FBE |  | #N/A | #N/A | #N/A | #N/A | RD250705AB_PL2
14181 | 15673778.85 | 1335228.136 | 852.117 | 43.1434 | -88.1439 | WELD | ML-D-PL2-0482 |  | 594525.09 | 2727 | 0.375 | 414920D | A070769 | X70 | BERG | FBE | 79.8 | 2728 | 0.375 | 415716G | A070811 | X70 | BERG | FBE |  | #N/A | #N/A | #N/A | #N/A | RD250705AB_PL2
14185 | 15673858.59 | 1335225.815 | 855.816 | 43.1437 | -88.1439 | WELD | ML-D-PL2-0483 |  | 594604.86 | 2728 | 0.375 | 415716G | A070811 | X70 | BERG | FBE | 80.2 | 2729 | 0.375 | 415023B | A070846 | X70 | BERG | FBE |  | #N/A | #N/A | #N/A | #N/A | RD250705AB_PL2
14189 | 15673938.54 | 1335222.33 | 856.244 | 43.1439 | -88.1439 | WELD | ML-D-PL2-0484 |  | 594684.88 | 2729 | 0.375 | 415023B | A070846 | X70 | BERG | FBE | 72.5 | 2730 | 0.375 | 414865E | A070767 | X70 | BERG | FBE |  | #N/A | #N/A | #N/A | #N/A | RD250705AB_PL2
14191 | 15674010.99 | 1335218.7 | 854.896 | 43.1441 | -88.144 | WELD | ML-D-PL2-0485 |  | 594757.42 | 2730 | 0.375 | 414865E | A070767 | X70 | BERG | FBE | 80.1 | 2731 | 0.375 | 415533D | A070821 | X70 | BERG | FBE |  | #N/A | #N/A | #N/A | #N/A | RD250705AB_PL2
14193 | 15674091.15 | 1335214.738 | 852.793 | 43.1443 | -88.144 | WELD | ML-D-PL2-0486 |  | 594837.68 | 2731 | 0.375 | 415533D | A070821 | X70 | BERG | FBE | 80.2 | 2732 | 0.375 | 415203D | A070772 | X70 | BERG | FBE |  | #N/A | #N/A | #N/A | #N/A | RD250705AB_PL2
14197 | 15674170.97 | 1335210.599 | 851.83 | 43.1445 | -88.144 | WELD | ML-D-PL2-0487 |  | 594917.6 | 2732 | 0.375 | 415203D | A070772 | X70 | BERG | FBE | 79.9 | 2733 | 0.375 | 415088H | A070764 | X70 | BERG | FBE |  | #N/A | #N/A | #N/A | #N/A | RD250705AB_PL2
14863 | 15674250.85 | 1335208.173 | 851.243 | 43.1447 | -88.144 | WELD | ML-D-PL2-0488 |  | 594997.53 | 2733 | 0.375 | 415088H | A070764 | X70 | BERG | FBE | 75.2 | 2734 | 0.375 | 414942J | A070815 | X70 | BERG | FBE |  | #N/A | #N/A | #N/A | #N/A | RD250716AB_PL2
14868 | 15674325.96 | 1335205.118 | 850.872 | 43.1449 | -88.144 | WELD | TI-D-PL2-0020 |  | 595072.7 | 2734 | 0.375 | 414942J | A070815 | X70 | BERG | FBE | 80.1 | 2735 | 0.375 | 415137G | A070770 | X70 | BERG | FBE |  | #N/A | #N/A | #N/A | #N/A | RD250716AB_PL2
14873 | 15674399.85 | 1335200.489 | 849.714 | 43.1451 | -88.144 | WELD | PB-D-PL2-0059 |  | 595146.7 | 2735 | 0.375 | 415137G | A070770 | X70 | BERG | FBE | 80.1 | 2737 | 0.375 | 415926B | A070820 | X70 | BERG | FBE |  | #N/A | #N/A | #N/A | #N/A | RD250716AB_PL2
14877 | 15674479.62 | 1335198.076 | 847.99 | 43.1454 | -88.1441 | WELD | PB-D-PL2-0060 |  | 595226.51 | 2737 | 0.375 | 415926B | A070820 | X70 | BERG | FBE | 80.1 | 2736 | 0.375 | 415142C | A070770 | X70 | BERG | FBE |  | #N/A | #N/A | #N/A | #N/A | RD250716AB_PL2
14881 | 15674559.59 | 1335196.322 | 847.386 | 43.1456 | -88.1441 | WELD | TI-E-PL2-0036 |  | 595306.49 | 2736 | 0.375 | 415142C | A070770 | X70 | BERG | FBE | 80.1 | 2738 | 0.375 | 415916H | A070821 | X70 | BERG | FBE |  | #N/A | #N/A | #N/A | #N/A | RD250716AB_PL2
14883 | 15674639.59 | 1335192.881 | 847.721 | 43.1458 | -88.1441 | WELD | ML-D-PL2-0489 |  | 595386.57 | 2738 | 0.375 | 415916H | A070821 | X70 | BERG | FBE | 80.2 | 2739 | 0.375 | 415127B | A070765 | X70 | BERG | FBE |  | #N/A | #N/A | #N/A | #N/A | RD250716AB_PL2
14217 | 15674719.76 | 1335189.458 | 848.564 | 43.146 | -88.1441 | WELD | ML-D-PL2-0490 |  | 595466.81 | 2739 | 0.375 | 415127B | A070765 | X70 | BERG | FBE | 80.1 | 2740 | 0.375 | 415128F | A070765 | X70 | BERG | FBE |  | #N/A | #N/A | #N/A | #N/A | RD250707AB_PL2
14219 | 15674799.88 | 1335186.645 | 849.71 | 43.1462 | -88.1441 | WELD | ML-D-PL2-0491 |  | 595546.98 | 2740 | 0.375 | 415128F | A070765 | X70 | BERG | FBE | 80.2 | 2741 | 0.375 | 415100H | A070765 | X70 | BERG | FBE |  | #N/A | #N/A | #N/A | #N/A | RD250707AB_PL2
14223 | 15674879.97 | 1335182.986 | 849.557 | 43.1465 | -88.1441 | WELD | ML-D-PL2-0492 |  | 595627.15 | 2741 | 0.375 | 415100H | A070765 | X70 | BERG | FBE | 79.4 | 2742 | 0.375 | 415075B | A070764 | X70 | BERG | FBE |  | #N/A | #N/A | #N/A | #N/A | RD250707AB_PL2
14227 | 15674959.26 | 1335178.398 | 848.192 | 43.1467 | -88.1442 | WELD | ML-D-PL2-0493 |  | 595706.56 | 2742 | 0.375 | 415075B | A070764 | X70 | BERG | FBE | 79.7 | 2743 | 0.375 | 415711I | A070815 | X70 | BERG | FBE |  | #N/A | #N/A | #N/A | #N/A | RD250707AB_PL2
14231 | 15675038.58 | 1335171.507 | 845.974 | 43.1469 | -88.1442 | WELD | ML-D-PL2-0494 |  | 595786.1 | 2743 | 0.375 | 415711I | A070815 | X70 | BERG | FBE | 80.2 | 2744 | 0.375 | 415156B | A070772 | X70 | BERG | FBE |  | #N/A | #N/A | #N/A | #N/A | RD250707AB_PL2
14235 | 15675118.71 | 1335167.942 | 842.968 | 43.1471 | -88.1442 | WELD | ML-D-PL2-0495 |  | 595866.31 | 2744 | 0.375 | 415156B | A070772 | X70 | BERG | FBE | 80 | 2746 | 0.375 | 414690J | A070824 | X70 | BERG | FBE |  | #N/A | #N/A | #N/A | #N/A | RD250707AB_PL2
15453 | 15675198.58 | 1335165.77 | 839.456 | 43.1473 | -88.1442 | WELD | ML-D-PL2-0496 |  | 595946.2 | 2746 | 0.375 | 414690J | A070824 | X70 | BERG | FBE | 80.2 | 2745 | 0.375 | 415144J | A070770 | X70 | BERG | FBE |  | #N/A | #N/A | #N/A | #N/A | RD250803AB_PL2
15458 | 15675278.44 | 1335163.474 | 839.4 | 43.1475 | -88.1442 | WELD | TI-D-PL2-0144 |  | 596026.09 | 2745 | 0.375 | 415144J | A070770 | X70 | BERG | FBE | 78.2 | 3023 | 0.375 | 414727I | A070814 | X70 | BERG | FBE |  | #N/A | #N/A | #N/A | #N/A | RD250803AB_PL2
15460 | 15675344.59 | 1335162.427 | 838.873 | 43.1477 | -88.1442 | WELD | FW-D-PL2-0034 |  | 596091.78 | 3023 | 0.375 | 414727I | A070814 | X70 | BERG | FBE | 4 | 2053K | 0.5 | B048203 | W4C598 | X70 | BERG | FBE |  | #N/A | #N/A | #N/A | #N/A | RD250803AB_PL2
15461 | 15675348.5 | 1335162.589 | 838.659 | 43.1477 | -88.1442 | WELD | FA0092 |  | 596095.58 | 2053K | 0.5 | B048203 | W4C598 | X70 | BERG | FBE | 2.9 | 207 | 0.5 | B048741 | 44W-WCU | Y70 | EZE-FLOW | FBE |  | #N/A | #N/A | #N/A | #N/A | RD250803AB_PL2
15464 | 15675351.01 | 1335162.787 | 838.651 | 43.1477 | -88.1442 | WELD | FA0087 |  | 596098.05 | 207 | 0.5 | B048741 | 44W-WCU | Y70 | EZE-FLOW | FBE | 4 | 2053L | 0.5 | B048203 | W4C598 | X70 | BERG | FBE |  | #N/A | #N/A | #N/A | #N/A | RD250803AB_PL2
15466 | 15675354.64 | 1335163.824 | 838.585 | 43.1478 | -88.1442 | WELD | FW-D-PL2-0033 |  | 596101.83 | 2053L | 0.5 | B048203 | W4C598 | X70 | BERG | FBE | 16 | 2370B | 0.375 | 415172G | A070770 | X70 | BERG | FBE |  | #N/A | #N/A | #N/A | #N/A | RD250803AB_PL2
15468 | 15675369.01 | 1335168.191 | 838.331 | 43.1478 | -88.1442 | WELD | PB-D-PL2-0151 |  | 596116.84 | 2370B | 0.375 | 415172G | A070770 | X70 | BERG | FBE | 77.2 | 3024 | 0.375 | 414466G | A070811 | X70 | BERG | FBE |  | #N/A | #N/A | #N/A | #N/A | RD250803AB_PL2
15471 | 15675442.34 | 1335191.667 | 837.292 | 43.148 | -88.1441 | WELD | TI-D-PL2-0143 |  | 596193.81 | 3024 | 0.375 | 414466G | A070811 | X70 | BERG | FBE | 72.4 | 1055 | 0.5 | 500507D | SQ59750 | X70 | BERG | ARO |  | #N/A | #N/A | #N/A | #N/A | RD250803AB_PL2
15191 | 15675511.73 | 1335213.263 | 835.6702 | 43.1482 | -88.1441 | WELD | PB-D-PL2-0140 |  | 596266.46 | 1055 | 0.5 | 500507D | SQ59750 | X70 | BERG | ARO | 78.6 | 1054 | 0.5 | 500591C | SQ59750 | X70 | BERG | ARO |  | #N/A | #N/A | #N/A | #N/A | RD250725AB_PL2
14968 | 15675810.35 | 1335282.061 | 839.614 | 43.149 | -88.1438 | WELD | ML-D-PL2-0497 |  | 596578.67 | 2747 | 0.375 | 414781D | A070767 | X70 | BERG | FBE | 79.7 | 2748 | 0.375 | 415096E | A070764 | X70 | BERG | FBE |  | #N/A | #N/A | #N/A | #N/A | RD250719AB_PL2
14972 | 15675886.86 | 1335304.252 | 839.678 | 43.1492 | -88.1437 | WELD | ML-D-PL2-0498 |  | 596658.33 | 2748 | 0.375 | 415096E | A070764 | X70 | BERG | FBE | 71.7 | 2749 | 0.375 | 415946A | A070818 | X70 | BERG | FBE |  | #N/A | #N/A | #N/A | #N/A | RD250719AB_PL2
14974 | 15675955.65 | 1335324.288 | 840.396 | 43.1494 | -88.1437 | WELD | ML-D-PL2-0499 |  | 596729.98 | 2749 | 0.375 | 415946A | A070818 | X70 | BERG | FBE | 80.2 | 2750 | 0.375 | 415152H | A070772 | X70 | BERG | FBE |  | #N/A | #N/A | #N/A | #N/A | RD250719AB_PL2
14978 | 15676032.59 | 1335346.602 | 843.19 | 43.1496 | -88.1436 | WELD | ML-D-PL2-0500 |  | 596810.09 | 2750 | 0.375 | 415152H | A070772 | X70 | BERG | FBE | 77.9 | 2751 | 0.375 | 415136C | A070770 | X70 | BERG | FBE |  | #N/A | #N/A | #N/A | #N/A | RD250719AB_PL2
14982 | 15676107.19 | 1335368.756 | 845.112 | 43.1498 | -88.1435 | WELD | ML-D-PL2-0501 |  | 596887.91 | 2751 | 0.375 | 415136C | A070770 | X70 | BERG | FBE | 79.8 | 2752 | 0.375 | 415700J | A070815 | X70 | BERG | FBE |  | #N/A | #N/A | #N/A | #N/A | RD250719AB_PL2
15012 | 15676183.8 | 1335391.142 | 844.999 | 43.15 | -88.1434 | WELD | PB-D-PL2-0132 |  | 596967.72 | 2752 | 0.375 | 415700J | A070815 | X70 | BERG | FBE | 33.6 | 2753A | 0.375 | 415117H | A070764 | X70 | BERG | FBE |  | #N/A | #N/A | #N/A | #N/A | RD250722AB_PL2
15016 | 15676215.99 | 1335400.27 | 845.688 | 43.1501 | -88.1434 | WELD | FW-D-PL2-0013 |  | 597001.18 | 2753A | 0.375 | 415117H | A070764 | X70 | BERG | FBE | 4 | 2053M | 0.5 | B048203 | W4C598 | X70 | BERG | FBE |  | #N/A | #N/A | #N/A | #N/A | RD250722AB_PL2
15019 | 15676219.94 | 1335401.693 | 845.8 | 43.1501 | -88.1434 | WELD | FA0046 |  | 597005.37 | 2053M | 0.5 | B048203 | W4C598 | X70 | BERG | FBE | 4.2 | 212 | 0.5 | B048475 | 44W-VGL | Y70 | EZE-FLOW | FBE |  | #N/A | #N/A | #N/A | #N/A | RD250722AB_PL2
15022 | 15676223.24 | 1335401.603 | 845.874 | 43.1501 | -88.1434 | WELD | FA0045 |  | 597008.67 | 212 | 0.5 | B048475 | 44W-VGL | Y70 | EZE-FLOW | FBE | 4 | 2053N | 0.5 | B048203 | W4C598 | X70 | BERG | FBE |  | #N/A | #N/A | #N/A | #N/A | RD250722AB_PL2
15025 | 15676227.13 | 1335400.787 | 845.819 | 43.1501 | -88.1434 | WELD | TI-D-PL2-0024 |  | 597012.65 | 2053N | 0.5 | B048203 | W4C598 | X70 | BERG | FBE | 78.8 | 2753 | 0.375 | 415117H | A070764 | X70 | BERG | FBE |  | #N/A | #N/A | #N/A | #N/A | RD250722AB_PL2
15030 | 15676271.67 | 1335392.745 | 845.008 | 43.1503 | -88.1434 | WELD | ML-D-PL2-0502 |  | 597057.9 | 2753 | 0.375 | 415117H | A070764 | X70 | BERG | FBE | 80.2 | 2754 | 0.375 | 415176A | A070770 | X70 | BERG | FBE |  | #N/A | #N/A | #N/A | #N/A | RD250722AB_PL2
15042 | 15676350.39 | 1335378.026 | 845.939 | 43.1505 | -88.1435 | WELD | ML-D-PL2-0503 |  | 597137.99 | 2754 | 0.375 | 415176A | A070770 | X70 | BERG | FBE | 78.4 | 2755 | 0.375 | 414815B | A070823 | X70 | BERG | FBE |  | #N/A | #N/A | #N/A | #N/A | RD250722AB_PL2
15155 | 15676485.54 | 1335353.979 | 846.842 | 43.1509 | -88.1436 | WELD | ML-D-PL2-0504 |  | 597275.25 | 2756 | 0.375 | 415180D | A070770 | X70 | BERG | FBE | 80.2 | 2757 | 0.375 | 415141J | A070770 | X70 | BERG | FBE |  | #N/A | #N/A | #N/A | #N/A | RD250724AB_PL2
15159 | 15676563.46 | 1335337.747 | 850.574 | 43.1511 | -88.1436 | WELD | ML-D-PL2-0505 |  | 597354.83 | 2757 | 0.375 | 415141J | A070770 | X70 | BERG | FBE | 80.2 | 2758 | 0.375 | 415158J | A070772 | X70 | BERG | FBE |  | #N/A | #N/A | #N/A | #N/A | RD250724AB_PL2
15161 | 15676641.75 | 1335321.395 | 851.942 | 43.1513 | -88.1437 | WELD | ML-D-PL2-0506 |  | 597434.8 | 2758 | 0.375 | 415158J | A070772 | X70 | BERG | FBE | 80.1 | 2759 | 0.375 | 415729B | A070815 | X70 | BERG | FBE |  | #N/A | #N/A | #N/A | #N/A | RD250724AB_PL2
15171 | 15676720.68 | 1335304.751 | 849.423 | 43.1515 | -88.1438 | WELD | TI-D-PL2-0030 |  | 597515.45 | 2759 | 0.375 | 415729B | A070815 | X70 | BERG | FBE | 79.7 | 2761 | 0.375 | 415741B | A070816 | X70 | BERG | FBE |  | #N/A | #N/A | #N/A | #N/A | RD250724AB_PL2
15174 | 15676771.1 | 1335289.912 | 845.349 | 43.1516 | -88.1438 | WELD | PB-D-PL2-0061 |  | 597567.76 | 2761 | 0.375 | 415741B | A070816 | X70 | BERG | FBE | 80.1 | 2762 | 0.375 | 415155I | A070772 | X70 | BERG | FBE |  | #N/A | #N/A | #N/A | #N/A | RD250724AB_PL2
15089 | 15676849.11 | 1335275.083 | 843.447 | 43.1519 | -88.1439 | WELD | PB-D-PL2-0128 |  | 597647.16 | 2762 | 0.375 | 415155I | A070772 | X70 | BERG | FBE | 80.2 | 2760 | 0.375 | 414782H | A070767 | X70 | BERG | FBE |  | #N/A | #N/A | #N/A | #N/A | RD250722AB_PL2
15095 | 15676899.92 | 1335268.472 | 846.54 | 43.152 | -88.1439 | WELD | PB-D-PL2-0062 |  | 597698.31 | 2760 | 0.375 | 414782H | A070767 | X70 | BERG | FBE | 80.1 | 1056 | 0.5 | 500717J | SQ59742 | X70 | BERG | ARO |  | #N/A | #N/A | #N/A | #N/A | RD250722AB_PL2
15098 | 15676979.26 | 1335258.531 | 848.932 | 43.1522 | -88.144 | WELD | PB-D-PL2-0063 |  | 597778.11 | 1056 | 0.5 | 500717J | SQ59742 | X70 | BERG | ARO | 27.1 | 2761A | 0.375 | 415741B | A070816 | X70 | BERG | FBE |  | #N/A | #N/A | #N/A | #N/A | RD250722AB_PL2
15103 | 15676998.04 | 1335256.154 | 849.287 | 43.1523 | -88.144 | WELD | TI-D-PL2-0028 |  | 597797 | 2761A | 0.375 | 415741B | A070816 | X70 | BERG | FBE | 79.5 | 2763 | 0.375 | 415159C | A070772 | X70 | BERG | FBE |  | #N/A | #N/A | #N/A | #N/A | RD250722AB_PL2
15107 | 15677077.07 | 1335246.403 | 850.307 | 43.1525 | -88.144 | WELD | ML-D-PL2-0507 |  | 597877.66 | 2763 | 0.375 | 415159C | A070772 | X70 | BERG | FBE | 79.8 | 2764 | 0.375 | 415708J | A070815 | X70 | BERG | FBE |  | #N/A | #N/A | #N/A | #N/A | RD250722AB_PL2
14298 | 15677156.58 | 1335243.008 | 850.486 | 43.1527 | -88.144 | WELD | ML-D-PL2-0508 |  | 597956.94 | 2764 | 0.375 | 415708J | A070815 | X70 | BERG | FBE | 79.7 | 2765 | 0.375 | 415728I | A070815 | X70 | BERG | FBE |  | #N/A | #N/A | #N/A | #N/A | RD250708AB_PL2
14304 | 15677235.86 | 1335246.239 | 848.785 | 43.1529 | -88.144 | WELD | TI-E-PL2-0034 |  | 598036.29 | 2765 | 0.375 | 415728I | A070815 | X70 | BERG | FBE | 73.9 | 2766 | 0.375 | 415698E | A070815 | X70 | BERG | FBE |  | #N/A | #N/A | #N/A | #N/A | RD250708AB_PL2
14310 | 15677309.32 | 1335251.609 | 852.881 | 43.1531 | -88.144 | WELD | ML-D-PL2-0510 |  | 598109.91 | 2766 | 0.375 | 415698E | A070815 | X70 | BERG | FBE | 79.8 | 2767 | 0.375 | 415953E | A070818 | X70 | BERG | FBE |  | #N/A | #N/A | #N/A | #N/A | RD250708AB_PL2
14257 | 15677388.62 | 1335257.495 | 855.817 | 43.1533 | -88.144 | WELD | ML-D-PL2-0511 |  | 598189.4 | 2767 | 0.375 | 415953E | A070818 | X70 | BERG | FBE | 28.6 | 2760A | 0.375 | 414782H | A070767 | X70 | BERG | FBE |  | #N/A | #N/A | #N/A | #N/A | RD250707AB_PL2
14259 | 15677417.2 | 1335258.878 | 857.215 | 43.1534 | -88.144 | WELD | ML-D-PL2-0512 |  | 598218.01 | 2760A | 0.375 | 414782H | A070767 | X70 | BERG | FBE | 79.4 | 2768 | 0.375 | 415140F | A070770 | X70 | BERG | FBE |  | #N/A | #N/A | #N/A | #N/A | RD250707AB_PL2
14261 | 15677496.5 | 1335262.28 | 861.391 | 43.1536 | -88.144 | WELD | ML-D-PL2-0513 |  | 598297.38 | 2768 | 0.375 | 415140F | A070770 | X70 | BERG | FBE | 79.7 | 2769 | 0.375 | 415737J | A070815 | X70 | BERG | FBE |  | #N/A | #N/A | #N/A | #N/A | RD250707AB_PL2
14263 | 15677575.98 | 1335265.578 | 865.14 | 43.1538 | -88.144 | WELD | ML-D-PL2-0514 |  | 598376.93 | 2769 | 0.375 | 415737J | A070815 | X70 | BERG | FBE | 80.2 | 2770 | 0.375 | 415151D | A070772 | X70 | BERG | FBE |  | #N/A | #N/A | #N/A | #N/A | RD250707AB_PL2
14265 | 15677656.08 | 1335269.258 | 868.208 | 43.1541 | -88.144 | WELD | ML-D-PL2-0515 |  | 598457.11 | 2770 | 0.375 | 415151D | A070772 | X70 | BERG | FBE | 80.2 | 2771 | 0.375 | 415215F | A070774 | X70 | BERG | FBE |  | #N/A | #N/A | #N/A | #N/A | RD250707AB_PL2
14267 | 15677725.61 | 1335272.071 | 870.009 | 43.1543 | -88.144 | WELD | TI-E-PL2-0032P |  | 598526.7 | 2771 | 0.375 | 415215F | A070774 | X70 | BERG | FBE | 22.7 | 2772A | 0.375 | 415225J | A070773 | X70 | BERG | FBE |  | #N/A | #N/A | #N/A | #N/A | RD250707AB_PL2
14269 | 15677748.36 | 1335273.075 | 870.273 | 43.1543 | -88.144 | WELD | ML-D-PL2-0516 |  | 598549.47 | 2772A | 0.375 | 415225J | A070773 | X70 | BERG | FBE | 80.1 | 1058 | 0.5 | 500709B | SQ59756 | X70 | BERG | ARO |  | #N/A | #N/A | #N/A | #N/A | RD250707AB_PL2
14096 | 15677828.23 | 1335276.656 | 871.224 | 43.1545 | -88.1439 | WELD | ML-D-PL2-0517 |  | 598629.42 | 1058 | 0.5 | 500709B | SQ59756 | X70 | BERG | ARO | 80.1 | 1057 | 0.5 | 500697J | SQ65709 | X70 | BERG | ARO |  | #N/A | #N/A | #N/A | #N/A | RD250705AB_PL2
14098 | 15677908.39 | 1335280.067 | 871.984 | 43.1548 | -88.1439 | WELD | ML-D-PL2-0518 |  | 598709.66 | 1057 | 0.5 | 500697J | SQ65709 | X70 | BERG | ARO | 80.2 | 2773 | 0.375 | 415196J | A070772 | X70 | BERG | FBE |  | #N/A | #N/A | #N/A | #N/A | RD250705AB_PL2
14103 | 15677988.06 | 1335284.851 | 872.453 | 43.155 | -88.1439 | WELD | TI-D-PL2-0002 |  | 598789.5 | 2773 | 0.375 | 415196J | A070772 | X70 | BERG | FBE | 80.2 | 2772 | 0.375 | 415225J | A070773 | X70 | BERG | FBE |  | #N/A | #N/A | #N/A | #N/A | RD250705AB_PL2
14105 | 15678022.6 | 1335290.332 | 873.98 | 43.1551 | -88.1439 | WELD | PB-D-PL2-0064 |  | 598824.35 | 2772 | 0.375 | 415225J | A070773 | X70 | BERG | FBE | 77 | 1060 | 0.5 | 500703J | SP83363 | X70 | BERG | ARO |  | #N/A | #N/A | #N/A | #N/A | RD250705AB_PL2
14024 | 15678098.8 | 1335301.815 | 877.42 | 43.1553 | -88.1439 | WELD | PB-D-PL2-0065 |  | 598904.13 | 1060 | 0.5 | 500703J | SP83363 | X70 | BERG | ARO | 18.4 | 1059A | 0.5 | 500706A | SQ59756 | X70 | BERG | ARO |  | #N/A | #N/A | #N/A | #N/A | RD250703AB_PL2
14026 | 15678116.84 | 1335305.028 | 877.871 | 43.1553 | -88.1439 | WELD | FW-D-PL2-0012 |  | 598921.85 | 1059A | 0.5 | 500706A | SQ59756 | X70 | BERG | ARO | 4 | 2059C | 0.5 | B048204 | W4C600 | X70 | BERG | FBE |  | #N/A | #N/A | #N/A | #N/A | RD250703AB_PL2
14028 | 15678120.68 | 1335305.712 | 878.006 | 43.1553 | -88.1438 | WELD | FA0012 |  | 598925.62 | 2059C | 0.5 | B048204 | W4C600 | X70 | BERG | FBE | 3.2 | 190 | 0.5 | B048208 | 44W-VFW | Y70 | EZE-FLOW | FBE |  | #N/A | #N/A | #N/A | #N/A | RD250703AB_PL2
14030 | 15678123.55 | 1335306.155 | 877.772 | 43.1553 | -88.1438 | WELD | FA0008 |  | 598928.41 | 190 | 0.5 | B048208 | 44W-VFW | Y70 | EZE-FLOW | FBE | 4 | 2059B | 0.5 | B048204 | W4C600 | X70 | BERG | FBE |  | #N/A | #N/A | #N/A | #N/A | RD250703AB_PL2
14033 | 15678127.32 | 1335307.958 | 876.967 | 43.1554 | -88.1438 | WELD | FW-D-PL2-0021 |  | 598932.59 | 2059B | 0.5 | B048204 | W4C600 | X70 | BERG | FBE | 79.1 | 1059 | 0.5 | 500706A | SQ59756 | X70 | BERG | ARO |  | #N/A | #N/A | #N/A | #N/A | RD250703AB_PL2
14036 | 15678158.15 | 1335323.073 | 870.664 | 43.1555 | -88.1438 | WELD | TI-D-PL2-0001 |  | 598966.92 | 1059 | 0.5 | 500706A | SQ59756 | X70 | BERG | ARO | 80 | 2775 | 0.375 | 415201G | A070820 | X70 | BERG | FBE |  | #N/A | #N/A | #N/A | #N/A | RD250703AB_PL2
13902 | 15678221.37 | 1335353.609 | 867.195 | 43.1556 | -88.1437 | WELD | PB-D-PL2-0066 |  | 599037.12 | 2775 | 0.375 | 415201G | A070820 | X70 | BERG | FBE | 22.4 | 2772B | 0.375 | 415225J | A070773 | X70 | BERG | FBE |  | #N/A | #N/A | #N/A | #N/A | RD250702AB_PL2
13904 | 15678241.38 | 1335363.714 | 867.166 | 43.1557 | -88.1436 | WELD | PB-D-PL2-0112 |  | 599059.52 | 2772B | 0.375 | 415225J | A070773 | X70 | BERG | FBE | 80.2 | 2776 | 0.375 | 415175H | A070770 | X70 | BERG | FBE |  | #N/A | #N/A | #N/A | #N/A | RD250702AB_PL2
13908 | 15678318.71 | 1335380.809 | 868.069 | 43.1559 | -88.1436 | WELD | PB-D-PL2-0067 |  | 599140.9 | 2776 | 0.375 | 415175H | A070770 | X70 | BERG | FBE | 80.1 | 2778 | 0.375 | 415217C | A070774 | X70 | BERG | FBE |  | #N/A | #N/A | #N/A | #N/A | RD250702AB_PL2
14558 | 15678396.98 | 1335367.497 | 868.789 | 43.1561 | -88.1436 | WELD | PB-D-PL2-0068 |  | 599223.5 | 2778 | 0.375 | 415217C | A070774 | X70 | BERG | FBE | 79.7 | 2780 | 0.375 | 415784A | A070818 | X70 | BERG | FBE |  | #N/A | #N/A | #N/A | #N/A | RD250710AB_PL2
14562 | 15678475.27 | 1335357.54 | 871.327 | 43.1563 | -88.1437 | WELD | TI-D-PL2-0009 |  | 599303.56 | 2780 | 0.375 | 415784A | A070818 | X70 | BERG | FBE | 80.1 | 2774 | 0.375 | 415960I | A070820 | X70 | BERG | FBE |  | #N/A | #N/A | #N/A | #N/A | RD250710AB_PL2
14400 | 15678547.99 | 1335356.941 | 875.884 | 43.1565 | -88.1437 | WELD | ML-D-PL2-0519 |  | 599376.27 | 2774 | 0.375 | 415960I | A070820 | X70 | BERG | FBE | 80.2 | 2777 | 0.375 | 415188C | A070770 | X70 | BERG | FBE |  | #N/A | #N/A | #N/A | #N/A | RD250709AB_PL2
14404 | 15678628.09 | 1335358.564 | 879.912 | 43.1567 | -88.1437 | WELD | ML-D-PL2-0520 |  | 599456.38 | 2777 | 0.375 | 415188C | A070770 | X70 | BERG | FBE | 80.2 | 2779 | 0.375 | 415207I | A070772 | X70 | BERG | FBE |  | #N/A | #N/A | #N/A | #N/A | RD250709AB_PL2
14411 | 15678707.98 | 1335360.117 | 885.519 | 43.157 | -88.1437 | WELD | ML-D-PL2-0521 |  | 599536.29 | 2779 | 0.375 | 415207I | A070772 | X70 | BERG | FBE | 79.9 | 2781 | 0.375 | 415801J | A070816 | X70 | BERG | FBE |  | #N/A | #N/A | #N/A | #N/A | RD250709AB_PL2
14413 | 15678787.47 | 1335361.614 | 893.007 | 43.1572 | -88.1437 | WELD | ML-D-PL2-0522 |  | 599615.79 | 2781 | 0.375 | 415801J | A070816 | X70 | BERG | FBE | 80.1 | 2782 | 0.375 | 415532J | A070821 | X70 | BERG | FBE |  | #N/A | #N/A | #N/A | #N/A | RD250709AB_PL2
14419 | 15678867.35 | 1335363.1 | 902.09 | 43.1574 | -88.1437 | WELD | ML-D-PL2-0523 |  | 599695.68 | 2782 | 0.375 | 415532J | A070821 | X70 | BERG | FBE | 80.2 | 2783 | 0.375 | 415941C | A070818 | X70 | BERG | FBE |  | #N/A | #N/A | #N/A | #N/A | RD250709AB_PL2
14423 | 15678946.86 | 1335364.047 | 911.822 | 43.1576 | -88.1437 | WELD | ML-D-PL2-0524 |  | 599775.2 | 2783 | 0.375 | 415941C | A070818 | X70 | BERG | FBE | 80.1 | 2784 | 0.375 | 415555J | A070738 | X70 | BERG | FBE |  | #N/A | #N/A | #N/A | #N/A | RD250709AB_PL2
14429 | 15679026.88 | 1335365.238 | 916.324 | 43.1578 | -88.1437 | WELD | ML-D-PL2-0525 |  | 599855.23 | 2784 | 0.375 | 415555J | A070738 | X70 | BERG | FBE | 80.1 | 2785 | 0.375 | 415907G | A070818 | X70 | BERG | FBE |  | #N/A | #N/A | #N/A | #N/A | RD250709AB_PL2
14435 | 15679107.33 | 1335366.441 | 913.462 | 43.1581 | -88.1437 | WELD | ML-D-PL2-0526 |  | 599935.69 | 2785 | 0.375 | 415907G | A070818 | X70 | BERG | FBE | 80.2 | 2786 | 0.375 | 415206E | A070772 | X70 | BERG | FBE |  | #N/A | #N/A | #N/A | #N/A | RD250709AB_PL2
14439 | 15679187.12 | 1335367.798 | 906.265 | 43.1583 | -88.1437 | WELD | ML-D-PL2-0527 |  | 600015.49 | 2786 | 0.375 | 415206E | A070772 | X70 | BERG | FBE | 77.3 | 2803 | 0.375 | 415211A | A070774 | X70 | BERG | FBE |  | #N/A | #N/A | #N/A | #N/A | RD250709AB_PL2
14445 | 15679264.1 | 1335369.201 | 901.273 | 43.1585 | -88.1437 | WELD | ML-D-PL2-0528 |  | 600092.48 | 2803 | 0.375 | 415211A | A070774 | X70 | BERG | FBE | 80.1 | 2788 | 0.375 | 415531G | A070821 | X70 | BERG | FBE |  | #N/A | #N/A | #N/A | #N/A | RD250709AB_PL2
14452 | 15679344.01 | 1335370.176 | 895.53 | 43.1587 | -88.1437 | WELD | ML-D-PL2-0529 |  | 600172.4 | 2788 | 0.375 | 415531G | A070821 | X70 | BERG | FBE | 80.1 | 2789 | 0.375 | 415528H | A070812 | X70 | BERG | FBE |  | #N/A | #N/A | #N/A | #N/A | RD250709AB_PL2
14456 | 15679423.91 | 1335371.21 | 888.117 | 43.1589 | -88.1437 | WELD | ML-D-PL2-0530 |  | 600252.3 | 2789 | 0.375 | 415528H | A070812 | X70 | BERG | FBE | 80.1 | 2790 | 0.375 | 415681E | A070847 | X70 | BERG | FBE |  | #N/A | #N/A | #N/A | #N/A | RD250709AB_PL2
14460 | 15679503.45 | 1335372.778 | 881.353 | 43.1591 | -88.1437 | WELD | ML-D-PL2-0531 |  | 600331.86 | 2790 | 0.375 | 415681E | A070847 | X70 | BERG | FBE | 80.1 | 2791 | 0.375 | 415644H | A070824 | X70 | BERG | FBE |  | #N/A | #N/A | #N/A | #N/A | RD250709AB_PL2
14465 | 15679583.53 | 1335374.365 | 874.145 | 43.1594 | -88.1437 | WELD | ML-D-PL2-0532 |  | 600411.95 | 2791 | 0.375 | 415644H | A070824 | X70 | BERG | FBE | 80.1 | 2792 | 0.375 | 415545F | A070738 | X70 | BERG | FBE |  | #N/A | #N/A | #N/A | #N/A | RD250709AB_PL2
14469 | 15679663.33 | 1335376.227 | 865.281 | 43.1596 | -88.1437 | WELD | ML-D-PL2-0533 |  | 600491.81 | 2792 | 0.375 | 415545F | A070738 | X70 | BERG | FBE | 80.2 | 2793 | 0.375 | 415091G | A070764 | X70 | BERG | FBE |  | #N/A | #N/A | #N/A | #N/A | RD250709AB_PL2
14475 | 15679742.86 | 1335379.019 | 860.115 | 43.1598 | -88.1436 | WELD | ML-D-PL2-0534 |  | 600571.39 | 2793 | 0.375 | 415091G | A070764 | X70 | BERG | FBE | 80.2 | 2794 | 0.375 | 415052B | A070847 | X70 | BERG | FBE |  | #N/A | #N/A | #N/A | #N/A | RD250709AB_PL2
14479 | 15679823.58 | 1335382.62 | 856.607 | 43.16 | -88.1436 | WELD | ML-D-PL2-0535 |  | 600652.19 | 2794 | 0.375 | 415052B | A070847 | X70 | BERG | FBE | 79.9 | 2795 | 0.375 | 415107C | A070765 | X70 | BERG | FBE |  | #N/A | #N/A | #N/A | #N/A | RD250709AB_PL2
14486 | 15679902.49 | 1335385.872 | 853.004 | 43.1602 | -88.1436 | WELD | ML-D-PL2-0536 |  | 600731.17 | 2795 | 0.375 | 415107C | A070765 | X70 | BERG | FBE | 80.2 | 2796 | 0.375 | 415085G | A070764 | X70 | BERG | FBE |  | #N/A | #N/A | #N/A | #N/A | RD250709AB_PL2
14488 | 15679982.54 | 1335388.293 | 851.643 | 43.1605 | -88.1436 | WELD | ML-D-PL2-0537 |  | 600811.25 | 2796 | 0.375 | 415085G | A070764 | X70 | BERG | FBE | 80.1 | 2799 | 0.375 | 415687G | A070811 | X70 | BERG | FBE |  | #N/A | #N/A | #N/A | #N/A | RD250709AB_PL2
14568 | 15680062.61 | 1335391.507 | 850.818 | 43.1607 | -88.1436 | WELD | ML-D-PL2-0538 |  | 600891.38 | 2799 | 0.375 | 415687G | A070811 | X70 | BERG | FBE | 79 | 2801 | 0.375 | 415683B | A070811 | X70 | BERG | FBE |  | #N/A | #N/A | #N/A | #N/A | RD250710AB_PL2
14572 | 15680127.08 | 1335393.948 | 849.561 | 43.1609 | -88.1436 | WELD | TI-D-PL2-0010 |  | 600955.9 | 2801 | 0.375 | 415683B | A070811 | X70 | BERG | FBE | 72.3 | 2798 | 0.375 | 415058D | A070847 | X70 | BERG | FBE |  | #N/A | #N/A | #N/A | #N/A | RD250710AB_PL2
13604 | 15680199.37 | 1335397.292 | 845.609 | 43.1611 | -88.1436 | WELD | PB-D-PL2-0069 |  | 601028.27 | 2798 | 0.375 | 415058D | A070847 | X70 | BERG | FBE | 79.5 | 2797 | 0.375 | 415049C | A070845 | X70 | BERG | FBE |  | #N/A | #N/A | #N/A | #N/A | RD250627AB_PL2
13610 | 15680278.5 | 1335401.344 | 846.898 | 43.1613 | -88.1436 | WELD | PB-D-PL2-0070 |  | 601107.5 | 2797 | 0.375 | 415049C | A070845 | X70 | BERG | FBE | 79.7 | 2800 | 0.375 | 415685J | A070811 | X70 | BERG | FBE |  | #N/A | #N/A | #N/A | #N/A | RD250627AB_PL2
13614 | 15680358.34 | 1335404.158 | 847.518 | 43.1615 | -88.1436 | WELD | PB-D-PL2-0071 |  | 601187.38 | 2800 | 0.375 | 415685J | A070811 | X70 | BERG | FBE | 77.7 | 2802 | 0.375 | 415212E | A070774 | X70 | BERG | FBE |  | #N/A | #N/A | #N/A | #N/A | RD250627AB_PL2
14711 | 15681014.08 | 1335432.019 | 852.525 | 43.1633 | -88.1435 | WELD | ML-D-PL2-0541 |  | 601843.71 | 2807 | 0.375 | 415092J | A070764 | X70 | BERG | FBE | 74 | 2806 | 0.375 | 414980A | A070767 | X70 | BERG | FBE |  | #N/A | #N/A | #N/A | #N/A | RD250712AB_PL2
14717 | 15681088.45 | 1335435.145 | 854.474 | 43.1635 | -88.1435 | WELD | ML-D-PL2-0542 |  | 601918.15 | 2806 | 0.375 | 414980A | A070767 | X70 | BERG | FBE | 71.3 | 2808 | 0.375 | 414921H | A070769 | X70 | BERG | FBE |  | #N/A | #N/A | #N/A | #N/A | RD250712AB_PL2
14721 | 15681159.59 | 1335437.871 | 854.465 | 43.1637 | -88.1435 | WELD | ML-D-PL2-0543 |  | 601989.34 | 2808 | 0.375 | 414921H | A070769 | X70 | BERG | FBE | 80.1 | 2809 | 0.375 | 415526J | A070812 | X70 | BERG | FBE |  | #N/A | #N/A | #N/A | #N/A | RD250712AB_PL2
14723 | 15681239.79 | 1335440.658 | 853.054 | 43.1639 | -88.1435 | WELD | ML-D-PL2-0544 |  | 602069.59 | 2809 | 0.375 | 415526J | A070812 | X70 | BERG | FBE | 80.1 | 2810 | 0.375 | 415078C | A070764 | X70 | BERG | FBE |  | #N/A | #N/A | #N/A | #N/A | RD250712AB_PL2
14727 | 15681319.8 | 1335443.676 | 852.78 | 43.1641 | -88.1435 | WELD | ML-D-PL2-0545 |  | 602149.66 | 2810 | 0.375 | 415078C | A070764 | X70 | BERG | FBE | 79.5 | 2811 | 0.375 | 415067E | A070847 | X70 | BERG | FBE |  | #N/A | #N/A | #N/A | #N/A | RD250712AB_PL2
14733 | 15681399.73 | 1335447.118 | 854.21 | 43.1643 | -88.1435 | WELD | ML-D-PL2-0546 |  | 602229.66 | 2811 | 0.375 | 415067E | A070847 | X70 | BERG | FBE | 79.4 | 2812 | 0.375 | 415125E | A070765 | X70 | BERG | FBE |  | #N/A | #N/A | #N/A | #N/A | RD250712AB_PL2
14737 | 15681479.21 | 1335450.232 | 855.508 | 43.1646 | -88.1435 | WELD | ML-D-PL2-0547 |  | 602309.2 | 2812 | 0.375 | 415125E | A070765 | X70 | BERG | FBE | 79.8 | 2813 | 0.375 | 415059H | A070846 | X70 | BERG | FBE |  | #N/A | #N/A | #N/A | #N/A | RD250712AB_PL2
14743 | 15681558.81 | 1335454.309 | 860.554 | 43.1648 | -88.1435 | WELD | ML-D-PL2-0548 |  | 602388.9 | 2813 | 0.375 | 415059H | A070846 | X70 | BERG | FBE | 80 | 2814 | 0.375 | 415112J | A070765 | X70 | BERG | FBE |  | #N/A | #N/A | #N/A | #N/A | RD250712AB_PL2
14751 | 15681638.21 | 1335457.762 | 859.49 | 43.165 | -88.1435 | WELD | ML-D-PL2-0549 |  | 602468.38 | 2814 | 0.375 | 415112J | A070765 | X70 | BERG | FBE | 80.2 | 2815 | 0.375 | 415086J | A070764 | X70 | BERG | FBE |  | #N/A | #N/A | #N/A | #N/A | RD250712AB_PL2
14755 | 15681718.1 | 1335461.169 | 857.605 | 43.1652 | -88.1435 | WELD | ML-D-PL2-0550 |  | 602548.34 | 2815 | 0.375 | 415086J | A070764 | X70 | BERG | FBE | 80.2 | 2816 | 0.375 | 415116D | A070764 | X70 | BERG | FBE |  | #N/A | #N/A | #N/A | #N/A | RD250712AB_PL2
14759 | 15681798.31 | 1335463.849 | 856.103 | 43.1654 | -88.1434 | WELD | ML-D-PL2-0551 |  | 602628.59 | 2816 | 0.375 | 415116D | A070764 | X70 | BERG | FBE | 80.2 | 2817 | 0.375 | 415076F | A070764 | X70 | BERG | FBE |  | #N/A | #N/A | #N/A | #N/A | RD250712AB_PL2
14761 | 15681878.57 | 1335467.005 | 856.828 | 43.1657 | -88.1434 | WELD | ML-D-PL2-0552 |  | 602708.91 | 2817 | 0.375 | 415076F | A070764 | X70 | BERG | FBE | 80.2 | 2818 | 0.375 | 415099F | A070765 | X70 | BERG | FBE |  | #N/A | #N/A | #N/A | #N/A | RD250712AB_PL2
14767 | 15681958.75 | 1335470.136 | 856.139 | 43.1659 | -88.1434 | WELD | ML-D-PL2-0553 |  | 602789.15 | 2818 | 0.375 | 415099F | A070765 | X70 | BERG | FBE | 80.1 | 2819 | 0.375 | 415139D | A070770 | X70 | BERG | FBE |  | #N/A | #N/A | #N/A | #N/A | RD250712AB_PL2
14771 | 15682039.56 | 1335473.569 | 855.524 | 43.1661 | -88.1434 | WELD | ML-D-PL2-0554 |  | 602870.04 | 2819 | 0.375 | 415139D | A070770 | X70 | BERG | FBE | 80.2 | 2820 | 0.375 | 415131E | A070770 | X70 | BERG | FBE |  | #N/A | #N/A | #N/A | #N/A | RD250712AB_PL2
24625 | 15682585.99 | 1335237.155 | 855.843 | 43.1676 | -88.1443 | WELD | ML-D-PL2-0555 |  | 603509.54 | 2827 | 0.375 | 415035D | A070845 | X70 | BERG | FBE | 80.2 | 2829 | 0.375 | 415064D | A070846 | X70 | BERG | FBE |  | #N/A | #N/A | #N/A | #N/A | RG250714AB_PL2
24621 | 15682666.15 | 1335240.852 | 855.91 | 43.1678 | -88.1443 | WELD | ML-D-PL2-0556 |  | 603589.79 | 2829 | 0.375 | 415064D | A070846 | X70 | BERG | FBE | 73 | 2830 | 0.375 | 415090C | A070764 | X70 | BERG | FBE |  | #N/A | #N/A | #N/A | #N/A | RG250714AB_PL2
24619 | 15682738.99 | 1335244.06 | 855.394 | 43.168 | -88.1443 | WELD | ML-D-PL2-0557 |  | 603662.7 | 2830 | 0.375 | 415090C | A070764 | X70 | BERG | FBE | 80.2 | 2833 | 0.375 | 415051I | A070847 | X70 | BERG | FBE |  | #N/A | #N/A | #N/A | #N/A | RG250714AB_PL2
24617 | 15682819.14 | 1335247.626 | 855.34 | 43.1682 | -88.1443 | WELD | ML-D-PL2-0558 |  | 603742.93 | 2833 | 0.375 | 415051I | A070847 | X70 | BERG | FBE | 80.2 | 2834 | 0.375 | 415659J | A070847 | X70 | BERG | FBE |  | #N/A | #N/A | #N/A | #N/A | RG250714AB_PL2
24615 | 15682899.1 | 1335250.938 | 855.31 | 43.1684 | -88.1443 | WELD | ML-D-PL2-0559 |  | 603822.96 | 2834 | 0.375 | 415659J | A070847 | X70 | BERG | FBE | 80.1 | 2835 | 0.375 | 415676I | A070847 | X70 | BERG | FBE |  | #N/A | #N/A | #N/A | #N/A | RG250714AB_PL2
15430 | 15685038.48 | 1335276.9 | 855.021 | 43.1743 | -88.1443 | WELD | PB-D-PL2-0087 |  | 606115.61 | 2852 | 0.375 | 414379G | A070846 | X70 | BERG | FBE | 31.2 | 2850A | 0.375 | 414337A | A070845 | X70 | BERG | FBE |  | #N/A | #N/A | #N/A | #N/A | RD250802AB_PL2
15434 | 15685069.87 | 1335275.831 | 855.61 | 43.1744 | -88.1443 | WELD | PB-D-PL2-0088 |  | 606147.01 | 2850A | 0.375 | 414337A | A070845 | X70 | BERG | FBE | 70.2 | 2871 | 0.375 | 414256A | A070817 | X70 | BERG | FBE |  | #N/A | #N/A | #N/A | #N/A | RD250802AB_PL2
15438 | 15685134.34 | 1335274.486 | 857.198 | 43.1746 | -88.1443 | WELD | TI-D-PL2-WQT-0039 |  | 606211.5 | 2871 | 0.375 | 414256A | A070817 | X70 | BERG | FBE | 79.9 | 2868 | 0.375 | 415940J | A070818 | X70 | BERG | FBE |  | #N/A | #N/A | #N/A | #N/A | RD250802AB_PL2
15441 | 15685214.64 | 1335272.82 | 857.746 | 43.1748 | -88.1443 | WELD | ML-D-PL2-0563 |  | 606291.81 | 2868 | 0.375 | 415940J | A070818 | X70 | BERG | FBE | 16.7 | 2867A | 0.375 | 415119E | A070764 | X70 | BERG | FBE |  | #N/A | #N/A | #N/A | #N/A | RD250802AB_PL2
15325 | 15685230.95 | 1335272.523 | 858.033 | 43.1748 | -88.1443 | WELD | ML-D-PL2-0564 |  | 606308.13 | 2867A | 0.375 | 415119E | A070764 | X70 | BERG | FBE | 72.7 | 2869 | 0.375 | 414520B | A070811 | X70 | BERG | FBE |  | #N/A | #N/A | #N/A | #N/A | RD250728AB_PL2
15327 | 15685303.54 | 1335271.055 | 858.031 | 43.175 | -88.1443 | WELD | ML-D-PL2-0565 |  | 606380.73 | 2869 | 0.375 | 414520B | A070811 | X70 | BERG | FBE | 13.4 | 2849A | 0.375 | 415038E | A070845 | X70 | BERG | FBE |  | #N/A | #N/A | #N/A | #N/A | RD250728AB_PL2
15329 | 15685317.14 | 1335270.753 | 857.994 | 43.1751 | -88.1443 | WELD | ML-D-PL2-0566 |  | 606394.34 | 2849A | 0.375 | 415038E | A070845 | X70 | BERG | FBE | 79.2 | 2870 | 0.375 | 415985F | A070739 | X70 | BERG | FBE |  | #N/A | #N/A | #N/A | #N/A | RD250728AB_PL2
15331 | 15685396.1 | 1335269.319 | 857.958 | 43.1753 | -88.1444 | WELD | ML-D-PL2-0567 |  | 606473.31 | 2870 | 0.375 | 415985F | A070739 | X70 | BERG | FBE | 80.1 | 2872 | 0.375 | 415637D | A070825 | X70 | BERG | FBE |  | #N/A | #N/A | #N/A | #N/A | RD250728AB_PL2
15333 | 15685476.44 | 1335267.292 | 857.501 | 43.1755 | -88.1444 | WELD | ML-D-PL2-0568 |  | 606553.67 | 2872 | 0.375 | 415637D | A070825 | X70 | BERG | FBE | 80.2 | 2861 | 0.375 | 415932B | A070819 | X70 | BERG | FBE |  | #N/A | #N/A | #N/A | #N/A | RD250728AB_PL2
15335 | 15685555.66 | 1335265.373 | 857.436 | 43.1758 | -88.1444 | WELD | ML-D-PL2-0569 |  | 606632.92 | 2861 | 0.375 | 415932B | A070819 | X70 | BERG | FBE | 79.9 | 2860 | 0.375 | 415776D | A070813 | X70 | BERG | FBE |  | #N/A | #N/A | #N/A | #N/A | RD250728AB_PL2
15524 | 15685636.41 | 1335263.547 | 857.614 | 43.176 | -88.1444 | WELD | ML-D-PL2-0570 |  | 606713.69 | 2860 | 0.375 | 415776D | A070813 | X70 | BERG | FBE | 79.7 | 2874 | 0.375 | 415977I | A070739 | X70 | BERG | FBE |  | #N/A | #N/A | #N/A | #N/A | RD250805AB_PL2
15527 | 15685707.59 | 1335261.867 | 856.506 | 43.1762 | -88.1444 | WELD | TI-D-PL2-0045 |  | 606784.89 | 2874 | 0.375 | 415977I | A070739 | X70 | BERG | FBE | 80.1 | 2873 | 0.375 | 415945H | A070818 | X70 | BERG | FBE |  | #N/A | #N/A | #N/A | #N/A | RD250805AB_PL2
15529 | 15685757.75 | 1335260.567 | 855.269 | 43.1763 | -88.1444 | WELD | FW-D-PL2-0008 |  | 606835.06 | 2873 | 0.375 | 415945H | A070818 | X70 | BERG | FBE | 4 | 2053H | 0.5 | B048203 | W4C598 | X70 | BERG | FBE |  | #N/A | #N/A | #N/A | #N/A | RD250805AB_PL2
15532 | 15685761.79 | 1335260.809 | 855.226 | 43.1763 | -88.1444 | WELD | FA0097 |  | 606839.1 | 2053H | 0.5 | B048203 | W4C598 | X70 | BERG | FBE | 12 | 204 | 0.5 | B048743 | 44W-WCU | Y70 | EZE-FLOW | FBE |  | #N/A | #N/A | #N/A | #N/A | RD250805AB_PL2
15610 | 15685768.75 | 1335254.82 | 855.879 | 43.1763 | -88.1444 | WELD | FA0086 |  | 606851.46 | 204 | 0.5 | B048743 | 44W-WCU | Y70 | EZE-FLOW | FBE | 4 | 2053G | 0.5 | B048203 | W4C598 | X70 | BERG | FBE |  | #N/A | #N/A | #N/A | #N/A | RD250808AB_PL2
15608 | 15685769.62 | 1335250.676 | 855.838 | 43.1763 | -88.1444 | WELD | TI-D-PL2-0048 |  | 606855.7 | 2053G | 0.5 | B048203 | W4C598 | X70 | BERG | FBE | 80.2 | 2862 | 0.375 | 415249D | A070773 | X70 | BERG | FBE |  | #N/A | #N/A | #N/A | #N/A | RD250808AB_PL2
15606 | 15685784.39 | 1335171.832 | 855.181 | 43.1764 | -88.1447 | WELD | ML-D-PL2-0571 |  | 606935.91 | 2862 | 0.375 | 415249D | A070773 | X70 | BERG | FBE | 80.1 | 2863 | 0.375 | 415935C | A070819 | X70 | BERG | FBE |  | #N/A | #N/A | #N/A | #N/A | RD250808AB_PL2
15604 | 15685799.3 | 1335093.267 | 854.949 | 43.1764 | -88.145 | WELD | ML-D-PL2-0572 |  | 607015.88 | 2863 | 0.375 | 415935C | A070819 | X70 | BERG | FBE | 80.2 | 2859 | 0.375 | 414295F | A070826 | X70 | BERG | FBE |  | #N/A | #N/A | #N/A | #N/A | RD250808AB_PL2
15600 | 15685814.01 | 1335014.2 | 853.602 | 43.1764 | -88.1453 | WELD | ML-D-PL2-0573 |  | 607096.3 | 2859 | 0.375 | 414295F | A070826 | X70 | BERG | FBE | 80.2 | 2875 | 0.375 | 415816B | A070818 | X70 | BERG | FBE |  | #N/A | #N/A | #N/A | #N/A | RD250808AB_PL2
15596 | 15685825.69 | 1334954.737 | 852.435 | 43.1765 | -88.1456 | WELD | ML-D-PL2-0574 |  | 607156.9 | 2875 | 0.375 | 415816B | A070818 | X70 | BERG | FBE | 80.2 | 2865 | 0.375 | 415900A | A070819 | X70 | BERG | FBE |  | #N/A | #N/A | #N/A | #N/A | RD250808AB_PL2
15621 | 15685840.5 | 1334875.987 | 855.339 | 43.1765 | -88.1458 | WELD | PB-D-PL2-0154 |  | 607237.03 | 2865 | 0.375 | 415900A | A070819 | X70 | BERG | FBE | 19.2 | 2875A | 0.375 | 415816B | A070818 | X70 | BERG | FBE |  | #N/A | #N/A | #N/A | #N/A | RD250809AB_PL2
15619 | 15685844.3 | 1334857.204 | 855.256 | 43.1765 | -88.1459 | WELD | TI-D-PL2-0050 |  | 607256.19 | 2875A | 0.375 | 415816B | A070818 | X70 | BERG | FBE | 71.4 | 2858 | 0.375 | 414405F | A070846 | X70 | BERG | FBE |  | #N/A | #N/A | #N/A | #N/A | RD250809AB_PL2
15617 | 15685858.31 | 1334787.177 | 854.828 | 43.1766 | -88.1462 | WELD | ML-D-PL2-0575 |  | 607327.6 | 2858 | 0.375 | 414405F | A070846 | X70 | BERG | FBE | 71.8 | 2857 | 0.375 | 414302J | A070824 | X70 | BERG | FBE |  | #N/A | #N/A | #N/A | #N/A | RD250809AB_PL2
15301 | 15687584.96 | 1334223.428 | 857.818 | 43.1813 | -88.1484 | WELD | ML-D-PL2-0589 |  | 609490.93 | 2890 | 0.375 | 415908J | A070818 | X70 | BERG | FBE | 79.8 | 2892 | 0.375 | 414507I | A070817 | X70 | BERG | FBE |  | #N/A | #N/A | #N/A | #N/A | RD250727AB_PL2
15303 | 15687664.55 | 1334222.804 | 858.332 | 43.1815 | -88.1484 | WELD | ML-D-PL2-0590 |  | 609570.52 | 2892 | 0.375 | 414507I | A070817 | X70 | BERG | FBE | 79.9 | 2897 | 0.375 | 414528A | A070817 | X70 | BERG | FBE |  | #N/A | #N/A | #N/A | #N/A | RD250727AB_PL2
15305 | 15687744.45 | 1334222.097 | 858.848 | 43.1817 | -88.1484 | WELD | ML-D-PL2-0591 |  | 609650.43 | 2897 | 0.375 | 414528A | A070817 | X70 | BERG | FBE | 78.6 | 2898 | 0.375 | 414487J | A070822 | X70 | BERG | FBE |  | #N/A | #N/A | #N/A | #N/A | RD250727AB_PL2
15307 | 15687823.17 | 1334221.815 | 858.602 | 43.1819 | -88.1484 | WELD | ML-D-PL2-0592 |  | 609729.15 | 2898 | 0.375 | 414487J | A070822 | X70 | BERG | FBE | 80.2 | 2899 | 0.375 | 414496J | A070817 | X70 | BERG | FBE |  | #N/A | #N/A | #N/A | #N/A | RD250727AB_PL2
15309 | 15687903.25 | 1334221.215 | 857.099 | 43.1822 | -88.1484 | WELD | ML-D-PL2-0593 |  | 609809.23 | 2899 | 0.375 | 414496J | A070817 | X70 | BERG | FBE | 79.8 | 2900 | 0.375 | 416080E | A070770 | X70 | BERG | FBE |  | #N/A | #N/A | #N/A | #N/A | RD250727AB_PL2
15347 | 15687983.02 | 1334220.515 | 856.341 | 43.1824 | -88.1484 | WELD | ML-D-PL2-0594 |  | 609889 | 2900 | 0.375 | 416080E | A070770 | X70 | BERG | FBE | 80.2 | 2901 | 0.375 | 414500C | A070817 | X70 | BERG | FBE |  | #N/A | #N/A | #N/A | #N/A | RD250729AB_PL2
15349 | 15688063.11 | 1334219.864 | 856.863 | 43.1826 | -88.1484 | WELD | TI-F-PL2-0076 |  | 609969.1 | 2901 | 0.375 | 414500C | A070817 | X70 | BERG | FBE | 79 | 2904 | 0.375 | 414748A | A070845 | X70 | BERG | FBE |  | #N/A | #N/A | #N/A | #N/A | RD250729AB_PL2
15356 | 15688142.35 | 1334218.985 | 857.433 | 43.1828 | -88.1484 | WELD | PB-D-PL2-0095 |  | 610048.34 | 2904 | 0.375 | 414748A | A070845 | X70 | BERG | FBE | 75.6 | 2908 | 0.375 | 414233A | A070765 | X70 | BERG | FBE |  | #N/A | #N/A | #N/A | #N/A | RD250729AB_PL2
15359 | 15688217.66 | 1334218.499 | 857.128 | 43.183 | -88.1484 | WELD | PB-D-PL2-0096 |  | 610123.65 | 2908 | 0.375 | 414233A | A070765 | X70 | BERG | FBE | 71.4 | 2909 | 0.375 | 414260D | A070824 | X70 | BERG | FBE |  | #N/A | #N/A | #N/A | #N/A | RD250729AB_PL2
15385 | 15688289.13 | 1334217.775 | 857.651 | 43.1832 | -88.1484 | WELD | PB-D-PL2-0097 |  | 610195.12 | 2909 | 0.375 | 414260D | A070824 | X70 | BERG | FBE | 78.8 | 2914 | 0.375 | 414493J | A070817 | X70 | BERG | FBE |  | #N/A | #N/A | #N/A | #N/A | RD250801AB_PL2
15387 | 15688367.64 | 1334217.294 | 857.962 | 43.1834 | -88.1484 | WELD | TI-F-PL2-0079 |  | 610273.63 | 2914 | 0.375 | 414493J | A070817 | X70 | BERG | FBE | 80.2 | 2905 | 0.375 | 414678J | A070825 | X70 | BERG | FBE |  | #N/A | #N/A | #N/A | #N/A | RD250801AB_PL2
15389 | 15688448.13 | 1334217.018 | 858.515 | 43.1836 | -88.1485 | WELD | PB-D-PL2-0101 |  | 610354.12 | 2905 | 0.375 | 414678J | A070825 | X70 | BERG | FBE | 77.6 | 2907 | 0.375 | 414505A | A070817 | X70 | BERG | FBE |  | #N/A | #N/A | #N/A | #N/A | RD250801AB_PL2
15391 | 15688525.48 | 1334216.776 | 858.915 | 43.1839 | -88.1485 | WELD | PB-D-PL2-0102 |  | 610431.48 | 2907 | 0.375 | 414505A | A070817 | X70 | BERG | FBE | 72.8 | 2910 | 0.375 | 414303C | A070824 | X70 | BERG | FBE |  | #N/A | #N/A | #N/A | #N/A | RD250801AB_PL2
15476 | 15688598.19 | 1334216.591 | 859.627 | 43.1841 | -88.1485 | WELD | PB-D-PL2-0103 |  | 610504.18 | 2910 | 0.375 | 414303C | A070824 | X70 | BERG | FBE | 79.4 | 2913 | 0.375 | 414378C | A070846 | X70 | BERG | FBE |  | #N/A | #N/A | #N/A | #N/A | RD250804AB_PL2
15478 | 15688677.48 | 1334216.558 | 860.349 | 43.1843 | -88.1485 | WELD | TI-D-PL2-0042 |  | 610583.47 | 2913 | 0.375 | 414378C | A070846 | X70 | BERG | FBE | 79.4 | 2915 | 0.375 | 414684J | A070824 | X70 | BERG | FBE |  | #N/A | #N/A | #N/A | #N/A | RD250804AB_PL2
15481 | 15688737.06 | 1334216.582 | 860.449 | 43.1844 | -88.1485 | WELD | ML-D-PL2-0595 |  | 610643.05 | 2915 | 0.375 | 414684J | A070824 | X70 | BERG | FBE | 79.5 | 2916 | 0.375 | 414661J | A070823 | X70 | BERG | FBE |  | #N/A | #N/A | #N/A | #N/A | RD250804AB_PL2
15483 | 15688816.59 | 1334216.329 | 860.487 | 43.1846 | -88.1485 | WELD | ML-D-PL2-0596 |  | 610722.58 | 2916 | 0.375 | 414661J | A070823 | X70 | BERG | FBE | 79.3 | 2917 | 0.375 | 414686G | A070824 | X70 | BERG | FBE |  | #N/A | #N/A | #N/A | #N/A | RD250804AB_PL2
15498 | 15688895.78 | 1334216.399 | 861.083 | 43.1849 | -88.1485 | WELD | ML-D-PL2-0597 |  | 610801.77 | 2917 | 0.375 | 414686G | A070824 | X70 | BERG | FBE | 79 | 2918 | 0.375 | 414680E | A070825 | X70 | BERG | FBE |  | #N/A | #N/A | #N/A | #N/A | RD250805AB_PL2
15503 | 15688973.88 | 1334208.174 | 861.614 | 43.1851 | -88.1485 | WELD | TI-F-PL2-0086 |  | 610880.93 | 2918 | 0.375 | 414680E | A070825 | X70 | BERG | FBE | 80.2 | 2906 | 0.375 | 414677F | A070825 | X70 | BERG | FBE |  | #N/A | #N/A | #N/A | #N/A | RD250805AB_PL2
15507 | 15689051.57 | 1334190.894 | 861.61 | 43.1853 | -88.1486 | WELD | PB-D-PL2-0098 |  | 610961.69 | 2906 | 0.375 | 414677F | A070825 | X70 | BERG | FBE | 78.6 | 2911 | 0.375 | 414431E | A070825 | X70 | BERG | FBE |  | #N/A | #N/A | #N/A | #N/A | RD250805AB_PL2
15509 | 15689130.17 | 1334190.11 | 861.203 | 43.1855 | -88.1486 | WELD | PB-D-PL2-0099 |  | 611040.29 | 2911 | 0.375 | 414431E | A070825 | X70 | BERG | FBE | 78.4 | 2912 | 0.375 | 414422D | A070826 | X70 | BERG | FBE |  | #N/A | #N/A | #N/A | #N/A | RD250805AB_PL2
15511 | 15689208.47 | 1334189.659 | 860.936 | 43.1857 | -88.1486 | WELD | PB-D-PL2-0100 |  | 611118.6 | 2912 | 0.375 | 414422D | A070826 | X70 | BERG | FBE | 80.2 | 2920 | 0.375 | 414644A | A070824 | X70 | BERG | FBE |  | #N/A | #N/A | #N/A | #N/A | RD250805AB_PL2
15517 | 15689273.78 | 1334188.9 | 862.508 | 43.1859 | -88.1486 | WELD | TI-F-PL2-0087 |  | 611183.91 | 2920 | 0.375 | 414644A | A070824 | X70 | BERG | FBE | 80.2 | 2919 | 0.375 | 414683F | A070824 | X70 | BERG | FBE |  | #N/A | #N/A | #N/A | #N/A | RD250805AB_PL2
15522 | 15689354.26 | 1334188.356 | 863.914 | 43.1861 | -88.1486 | WELD | ML-D-PL2-0598 |  | 611264.39 | 2919 | 0.375 | 414683F | A070824 | X70 | BERG | FBE | 79.8 | 2921 | 0.375 | 414534A | A070817 | X70 | BERG | FBE |  | #N/A | #N/A | #N/A | #N/A | RD250805AB_PL2
15262 | 15689419.98 | 1334187.563 | 864.919 | 43.1863 | -88.1486 | WELD | FW-D-PL2-0011 |  | 611330.11 | 2921 | 0.375 | 414534A | A070817 | X70 | BERG | FBE | 4 | 2050G | 0.375 | B048229 | E4E189 | X70 | BERG | FBE |  | #N/A | #N/A | #N/A | #N/A | RD250726AB_PL2
15263 | 15689423.69 | 1334187.413 | 864.952 | 43.1863 | -88.1486 | WELD | FA0038 |  | 611333.82 | 2050G | 0.375 | B048229 | E4E189 | X70 | BERG | FBE | 7.2 | 199 | 0.375 | B048059 | 44W-WCK | Y70 | EZE-FLOW | FBE |  | #N/A | #N/A | #N/A | #N/A | RD250726AB_PL2
15266 | 15689429.71 | 1334189.919 | 864.918 | 43.1863 | -88.1486 | WELD | FA0035 |  | 611341.19 | 199 | 0.375 | B048059 | 44W-WCK | Y70 | EZE-FLOW | FBE | 4 | 2050F | 0.375 | B048229 | E4E189 | X70 | BERG | FBE |  | #N/A | #N/A | #N/A | #N/A | RD250726AB_PL2
15268 | 15689432.53 | 1334192.791 | 864.753 | 43.1863 | -88.1486 | WELD | TI-D-PL2-0033 |  | 611345.22 | 2050F | 0.375 | B048229 | E4E189 | X70 | BERG | FBE | 76.5 | 2924 | 0.375 | 414743C | A070822 | X70 | BERG | FBE |  | #N/A | #N/A | #N/A | #N/A | RD250726AB_PL2
15243 | 15689484.91 | 1334248.075 | 862.204 | 43.1865 | -88.1484 | WELD | ML-D-PL2-0599 |  | 611421.37 | 2924 | 0.375 | 414743C | A070822 | X70 | BERG | FBE | 80.2 | 2923 | 0.375 | 414752D | A070845 | X70 | BERG | FBE |  | #N/A | #N/A | #N/A | #N/A | RD250725AB_PL2
15237 | 15689540.45 | 1334305.893 | 865.568 | 43.1866 | -88.1482 | WELD | ML-D-PL2-0600 |  | 611501.54 | 2923 | 0.375 | 414752D | A070845 | X70 | BERG | FBE | 14.3 | 2921A | 0.375 | 414534A | A070817 | X70 | BERG | FBE |  | #N/A | #N/A | #N/A | #N/A | RD250725AB_PL2
15235 | 15689550.33 | 1334316.13 | 865.794 | 43.1867 | -88.1481 | WELD | ML-D-PL2-0601 |  | 611515.77 | 2921A | 0.375 | 414534A | A070817 | X70 | BERG | FBE | 80.2 | 2922 | 0.375 | 414659D | A070823 | X70 | BERG | FBE |  | #N/A | #N/A | #N/A | #N/A | RD250725AB_PL2
15232 | 15689599.86 | 1334369.326 | 867.319 | 43.1868 | -88.1479 | WELD | TI-D-PL2-0032 |  | 611588.45 | 2922 | 0.375 | 414659D | A070823 | X70 | BERG | FBE | 80.2 | 2925 | 0.375 | 414662C | A070823 | X70 | BERG | FBE |  | #N/A | #N/A | #N/A | #N/A | RD250725AB_PL2
15230 | 15689655.34 | 1334427.447 | 867.907 | 43.187 | -88.1477 | WELD | ML-D-PL2-0602 |  | 611668.8 | 2925 | 0.375 | 414662C | A070823 | X70 | BERG | FBE | 80.2 | 2926 | 0.375 | 414326C | A070765 | X70 | BERG | FBE |  | #N/A | #N/A | #N/A | #N/A | RD250725AB_PL2
15115 | 15689710.16 | 1334485.957 | 868.995 | 43.1871 | -88.1475 | WELD | ML-D-PL2-0603 |  | 611748.98 | 2926 | 0.375 | 414326C | A070765 | X70 | BERG | FBE | 77.5 | 2927 | 0.375 | 414597J | A070822 | X70 | BERG | FBE |  | #N/A | #N/A | #N/A | #N/A | RD250723AB_PL2
15122 | 15689763.84 | 1334541.736 | 870.658 | 43.1873 | -88.1473 | WELD | ML-D-PL2-0604 |  | 611826.39 | 2927 | 0.375 | 414597J | A070822 | X70 | BERG | FBE | 80.2 | 2928 | 0.375 | 414660F | A070823 | X70 | BERG | FBE |  | #N/A | #N/A | #N/A | #N/A | RD250723AB_PL2
15128 | 15689818.92 | 1334599.633 | 872.841 | 43.1874 | -88.1471 | WELD | ML-D-PL2-0605 |  | 611906.3 | 2928 | 0.375 | 414660F | A070823 | X70 | BERG | FBE | 79.5 | 2929 | 0.375 | 414742J | A070822 | X70 | BERG | FBE |  | #N/A | #N/A | #N/A | #N/A | RD250723AB_PL2
15135 | 15689873.19 | 1334657.171 | 877.86 | 43.1876 | -88.1469 | WELD | ML-D-PL2-0606 |  | 611985.39 | 2929 | 0.375 | 414742J | A070822 | X70 | BERG | FBE | 80.2 | 2930 | 0.375 | 414740B | A070822 | X70 | BERG | FBE |  | #N/A | #N/A | #N/A | #N/A | RD250723AB_PL2
15140 | 15689927.83 | 1334715.406 | 885.385 | 43.1877 | -88.1467 | WELD | ML-D-PL2-0607 |  | 612065.25 | 2930 | 0.375 | 414740B | A070822 | X70 | BERG | FBE | 80.2 | 2931 | 0.375 | 414747H | A070845 | X70 | BERG | FBE |  | #N/A | #N/A | #N/A | #N/A | RD250723AB_PL2
15144 | 15689974.05 | 1334765.601 | 890.977 | 43.1878 | -88.1465 | WELD | TI-D-PL2-0031 |  | 612133.48 | 2931 | 0.375 | 414747H | A070845 | X70 | BERG | FBE | 14.2 | 2933A | 0.375 | 414718H | A070768 | X70 | BERG | FBE |  | #N/A | #N/A | #N/A | #N/A | RD250723AB_PL2
15146 | 15689984.07 | 1334775.953 | 891.826 | 43.1879 | -88.1464 | WELD | PB-D-PL2-0105 |  | 612147.88 | 2933A | 0.375 | 414718H | A070768 | X70 | BERG | FBE | 79.8 | 2932 | 0.375 | 414675I | A070825 | X70 | BERG | FBE |  | #N/A | #N/A | #N/A | #N/A | RD250723AB_PL2
15064 | 15690038.63 | 1334834.114 | 894.611 | 43.188 | -88.1462 | WELD | TI-D-PL2-0027 |  | 612227.63 | 2932 | 0.375 | 414675I | A070825 | X70 | BERG | FBE | 4 | 2058H | 0.375 | B048230 | E4E187 | X70 | BERG | FBE |  | #N/A | #N/A | #N/A | #N/A | RD250722AB_PL2
15065 | 15690041.36 | 1334836.759 | 894.95 | 43.188 | -88.1462 | WELD | FA0059R |  | 612231.42 | 2058H | 0.375 | B048230 | E4E187 | X70 | BERG | FBE | 9.1 | 205 | 0.375 | B048534 | 44W-WCK | Y70 | EZE-FLOW | FBE |  | #N/A | #N/A | #N/A | #N/A | RD250722AB_PL2
15068 | 15690048.34 | 1334839.29 | 895.473 | 43.1881 | -88.1462 | WELD | FA0054 |  | 612240.52 | 205 | 0.375 | B048534 | 44W-WCK | Y70 | EZE-FLOW | FBE | 4 | 2060A | 0.375 | B048230 | E4E187 | X70 | BERG | FBE |  | #N/A | #N/A | #N/A | #N/A | RD250722AB_PL2
15071 | 15690052.36 | 1334838.429 | 895.464 | 43.1881 | -88.1462 | WELD | FW-D-PL2-0010 |  | 612244.63 | 2060A | 0.375 | B048230 | E4E187 | X70 | BERG | FBE | 80 | 2933 | 0.375 | 414718H | A070768 | X70 | BERG | FBE |  | #N/A | #N/A | #N/A | #N/A | RD250722AB_PL2
15073 | 15690117.03 | 1334824.82 | 895.399 | 43.1882 | -88.1463 | WELD | TI-D-PL2-0025 |  | 612310.71 | 2933 | 0.375 | 414718H | A070768 | X70 | BERG | FBE | 80.1 | 2934 | 0.375 | 414736J | A070766 | X70 | BERG | FBE |  | #N/A | #N/A | #N/A | #N/A | RD250722AB_PL2
15080 | 15690194.7 | 1334806.942 | 891.605 | 43.1885 | -88.1463 | WELD | ML-D-PL2-0608 |  | 612390.41 | 2934 | 0.375 | 414736J | A070766 | X70 | BERG | FBE | 80.1 | 2935 | 0.375 | 414712F | A070847 | X70 | BERG | FBE |  | #N/A | #N/A | #N/A | #N/A | RD250722AB_PL2
14911 | 15690272.91 | 1334790.183 | 886.083 | 43.1887 | -88.1464 | WELD | ML-D-PL2-0609 |  | 612470.4 | 2935 | 0.375 | 414712F | A070847 | X70 | BERG | FBE | 80.2 | 2936 | 0.375 | 414679C | A070825 | X70 | BERG | FBE |  | #N/A | #N/A | #N/A | #N/A | RD250719AB_PL2
14913 | 15690350.88 | 1334772.702 | 879.838 | 43.1889 | -88.1465 | WELD | ML-D-PL2-0610 |  | 612550.3 | 2936 | 0.375 | 414679C | A070825 | X70 | BERG | FBE | 80.2 | 2937 | 0.375 | 414756I | A070845 | X70 | BERG | FBE |  | #N/A | #N/A | #N/A | #N/A | RD250719AB_PL2
14917 | 15690428.9 | 1334755.45 | 874.022 | 43.1891 | -88.1465 | WELD | ML-D-PL2-0611 |  | 612630.21 | 2937 | 0.375 | 414756I | A070845 | X70 | BERG | FBE | 79.9 | 2938 | 0.375 | 414707J | A070847 | X70 | BERG | FBE |  | #N/A | #N/A | #N/A | #N/A | RD250719AB_PL2
14922 | 15690506.77 | 1334738.353 | 870.075 | 43.1893 | -88.1466 | WELD | ML-D-PL2-0612 |  | 612709.93 | 2938 | 0.375 | 414707J | A070847 | X70 | BERG | FBE | 80.2 | 2939 | 0.375 | 414759J | A070845 | X70 | BERG | FBE |  | #N/A | #N/A | #N/A | #N/A | RD250719AB_PL2
14926 | 15690585.25 | 1334721.274 | 867.857 | 43.1895 | -88.1467 | WELD | PB-D-PL2-0134 |  | 612790.25 | 2939 | 0.375 | 414759J | A070845 | X70 | BERG | FBE | 80.2 | 2940 | 0.375 | 414658J | A070823 | X70 | BERG | FBE |  | #N/A | #N/A | #N/A | #N/A | RD250719AB_PL2
14929 | 15690663.05 | 1334703.623 | 865.563 | 43.1897 | -88.1467 | WELD | ML-D-PL2-0613 |  | 612870.03 | 2940 | 0.375 | 414658J | A070823 | X70 | BERG | FBE | 79.8 | 2941 | 0.375 | 414650A | A070823 | X70 | BERG | FBE |  | #N/A | #N/A | #N/A | #N/A | RD250719AB_PL2
14937 | 15690740.87 | 1334686.388 | 864.697 | 43.19 | -88.1468 | WELD | ML-D-PL2-0614 |  | 612949.74 | 2941 | 0.375 | 414650A | A070823 | X70 | BERG | FBE | 78.4 | 2942 | 0.375 | 414575C | A070822 | X70 | BERG | FBE |  | #N/A | #N/A | #N/A | #N/A | RD250719AB_PL2
14945 | 15690817.4 | 1334669.041 | 864.982 | 43.1902 | -88.1469 | WELD | ML-D-PL2-0615 |  | 613028.21 | 2942 | 0.375 | 414575C | A070822 | X70 | BERG | FBE | 79.1 | 2943 | 0.375 | 414813E | A070823 | X70 | BERG | FBE |  | #N/A | #N/A | #N/A | #N/A | RD250719AB_PL2
14947 | 15690889.66 | 1334652.58 | 866.741 | 43.1904 | -88.147 | WELD | PB-D-PL2-0135 |  | 613102.32 | 2943 | 0.375 | 414813E | A070823 | X70 | BERG | FBE | 80.2 | 2944 | 0.375 | 414682B | A070824 | X70 | BERG | FBE |  | #N/A | #N/A | #N/A | #N/A | RD250719AB_PL2
14955 | 15690967.92 | 1334635.392 | 865.203 | 43.1906 | -88.147 | WELD | ML-D-PL2-0616 |  | 613182.45 | 2944 | 0.375 | 414682B | A070824 | X70 | BERG | FBE | 79.6 | 2945 | 0.375 | 414663G | A070823 | X70 | BERG | FBE |  | #N/A | #N/A | #N/A | #N/A | RD250719AB_PL2
14959 | 15691045.64 | 1334618.069 | 865.061 | 43.1908 | -88.1471 | WELD | ML-D-PL2-0617 |  | 613262.07 | 2945 | 0.375 | 414663G | A070823 | X70 | BERG | FBE | 80.2 | 2946 | 0.375 | 414483E | A070822 | X70 | BERG | FBE |  | #N/A | #N/A | #N/A | #N/A | RD250719AB_PL2
83574 | 15692441.68 | 1334529.666 | 850.13 | 43.1946 | -88.1475 | WELD | PB-D-PL2-0153 |  | 614703.15 | 1070 | 0.5 | 500686B | SQ59747 | X70 | BERG | ARO | 79 | 1069 | 0.5 | 500664F | SQ59744 | X70 | BERG | ARO |  | #N/A | #N/A | #N/A | #N/A | MF250805AB_PL2
15657 | 15692520.5 | 1334530.547 | 852.647 | 43.1948 | -88.1475 | WELD | TI-D-PL2-0052 |  | 614783.22 | 1069 | 0.5 | 500664F | SQ59744 | X70 | BERG | ARO | 43.9 | 2985A | 0.375 | 414698I | A070846 | X70 | BERG | FBE |  | #N/A | #N/A | #N/A | #N/A | RD250813AB_PL2
15665 | 15692564.67 | 1334531.925 | 853.389 | 43.1949 | -88.1475 | WELD | FW-E-PL2-0084 |  | 614827.44 | 2985A | 0.375 | 414698I | A070846 | X70 | BERG | FBE | 79.8 | 3036 | 0.375 | 416123D | A070847 | X70 | BERG | FBE |  | #N/A | #N/A | #N/A | #N/A | RD250813AB_PL2
82821 | 15694149.49 | 1334546.882 | 849.2507 | 43.1993 | -88.1475 | WELD | PB-D-PL2-0129 |  | 616418.53 | 1076 | 0.5 | 500559D | SQ59756 | X70 | BERG | ARO | 9.5 | 1011B | 0.5 | 500486A | SQ59753 | X70 | BERG | ARO |  | #N/A | #N/A | #N/A | #N/A | MF250718AB_PL2
82823 | 15694158.49 | 1334547.191 | 849.3474 | 43.1993 | -88.1475 | WELD | PB-D-PL2-0126 |  | 616427.53 | 1011B | 0.5 | 500486A | SQ59753 | X70 | BERG | ARO | 40.1 | 1076A | 0.5 | 500559D | SQ59756 | X70 | BERG | ARO |  | #N/A | #N/A | #N/A | #N/A | MF250718AB_PL2
82825 | 15694198.6 | 1334548.579 | 850.063 | 43.1994 | -88.1475 | WELD | PB-D-PL2-0127 |  | 616467.65 | 1076A | 0.5 | 500559D | SQ59756 | X70 | BERG | ARO | 40.1 | 1075A | 0.5 | 500600D | SQ59756 | X70 | BERG | ARO |  | #N/A | #N/A | #N/A | #N/A | MF250718AB_PL2
82827 | 15694238.66 | 1334549.848 | 850.711 | 43.1996 | -88.1475 | WELD | PB-D-PL2-0125 |  | 616507.71 | 1075A | 0.5 | 500600D | SQ59756 | X70 | BERG | ARO | 40.1 | 1075 | 0.5 | 500600D | SQ59756 | X70 | BERG | ARO |  | #N/A | #N/A | #N/A | #N/A | MF250718AB_PL2
91722 | 15694277.85 | 1334551.155 | 851.27 | 43.1996 | -88.1475 | WELD | TI-F-PL2-0063 |  | 616546.91 | 1075 | 0.5 | 500600D | SQ59756 | X70 | BERG | ARO | 5 | 545A | 0.5 | 545A | W4C600 | X70 | BERG | BARE |  | #N/A | #N/A | #N/A | #N/A | RT250723AB_PL2
91724 | 15694282.87 | 1334551.423 | 851.32 | 43.1997 | -88.1475 | WELD | TI-F-PL2-0062 |  | 616551.93 | 545A | 0.5 | 545A | W4C600 | X70 | BERG | BARE | 6.85 | 541 | 0.5 | 541 | 44W-VGI | Y70 | EZE-FLOW | BARE |  | #N/A | #N/A | #N/A | #N/A | RT250723AB_PL2
91726 | 15694288.23 | 1334549.721 | 851.685 | 43.1997 | -88.1475 | WELD | FA-A-PL2-0261 |  | 616557.69 | 541 | 0.5 | 541 | 44W-VGI | Y70 | EZE-FLOW | BARE | 7.5 | 542 | 0.5 | 542 | W4C600 | X70 | BERG | BARE |  | #N/A | #N/A | #N/A | #N/A | RT250723AB_PL2
91727 | 15694293.7 | 1334544.689 | 852.369 | 43.1997 | -88.1475 | WELD | FW-E-PL2-0049 |  | 616562.23 | 542 | 0.5 | 542 | W4C600 | X70 | BERG | BARE | 11.7 | 543 | 0.5 | 543 | W4C599 | X70 | BERG | BARE |  | #N/A | #N/A | #N/A | #N/A | RT250723AB_PL2
91948 | 15694302.52 | 1334537.186 | 853.919 | 43.1997 | -88.1476 | WELD | FW-E-PL2-0050 |  | 616573.78 | 543 | 0.5 | 543 | W4C599 | X70 | BERG | BARE | 7.45 | 542A | 0.5 | 542A | W4C599 | X70 | BERG | BARE |  | #N/A | #N/A | #N/A | #N/A | RT250725AB_PL2
91949 | 15694308.08 | 1334532.348 | 854.688 | 43.1997 | -88.1476 | WELD | FA-A-PL2-0271 |  | 616583.28 | 542A | 0.5 | 542A | W4C599 | X70 | BERG | BARE | 6.85 | 544 | 0.5 | 544 | 44W-VGI | Y70 | EZE-FLOW | BARE |  | #N/A | #N/A | #N/A | #N/A | RT250725AB_PL2
91951 | 15694313.65 | 1334530.344 | 854.968 | 43.1998 | -88.1476 | WELD | FA-A-PL2-0252 |  | 616588.84 | 544 | 0.5 | 544 | 44W-VGI | Y70 | EZE-FLOW | BARE | 13 | 545 | 0.5 | 545 | W4C600 | X70 | BERG | BARE |  | #N/A | #N/A | #N/A | #N/A | RT250725AB_PL2
91952 | 15694321.48 | 1334530.934 | 855.027 | 43.1998 | -88.1476 | WELD | FW-E-PL2-0053 |  | 616596.67 | 545 | 0.5 | 545 | W4C600 | X70 | BERG | BARE | 18.7 | 546 | 0.5 | 546 | W4C600 | X70 | BERG | BARE |  | #N/A | #N/A | #N/A | #N/A | RT250725AB_PL2
91953 | 15694340.13 | 1334532.142 | 855.112 | 43.1998 | -88.1476 | WELD | FA-A-PL2-0283 |  | 616615.33 | 546 | 0.5 | 546 | W4C600 | X70 | BERG | BARE | 3.7 | 547 | 0.5 | 547 | 44W-VHQ | 0 | 0 | 0 |  | #N/A | #N/A | #N/A | #N/A | RT250725AB_PL2
91955 | 15694343.74 | 1334532.292 | 855.261 | 43.1998 | -88.1476 | WELD | FA-A-PL2-0284 |  | 616618.94 | 547 | 0.5 | 547 | 44W-VHQ | 0 | 0 | 0 | 13.4 | 548 | 0.5 | 548 | W4C600 | X70 | BERG | BARE |  | #N/A | #N/A | #N/A | #N/A | RT250725AB_PL2
91958 | 15694357.06 | 1334533.244 | 855.104 | 43.1999 | -88.1476 | WELD | FW-E-PL2-0059 |  | 616632.26 | 548 | 0.5 | 548 | W4C600 | X70 | BERG | BARE | 79.7 | 2483 | 0.375 | 414394H | A070846 | X70 | BERG | FBE |  | #N/A | #N/A | #N/A | #N/A | RT250725AB_PL2
92153 | 15694433.07 | 1334528.924 | 851.864 | 43.2001 | -88.1476 | WELD | FW-E-PL2-0064 |  | 616708.34 | 2483 | 0.375 | 414394H | A070846 | X70 | BERG | FBE | 21.92 | 2482A | 0.375 | 414446H | A070813 | X70 | BERG | FBE |  | #N/A | #N/A | #N/A | #N/A | RT250728AB_PL2
92154 | 15694454.72 | 1334526.789 | 850.98 | 43.2001 | -88.1476 | WELD | PB-D-PL2-0021 |  | 616730.1 | 2482A | 0.375 | 414446H | A070813 | X70 | BERG | FBE | 80.2 | 2481 | 0.375 | 414436C | A070825 | X70 | BERG | FBE |  | #N/A | #N/A | #N/A | #N/A | RT250728AB_PL2
92233 | 15694534.51 | 1334518.548 | 849.476 | 43.2004 | -88.1476 | WELD | TI-D-PL2-0037 |  | 616810.31 | 2481 | 0.375 | 414436C | A070825 | X70 | BERG | FBE | 80.1 | 2486 | 0.375 | 414498H | A070817 | X70 | BERG | FBE |  | #N/A | #N/A | #N/A | #N/A | RT250730AB_PL2
92234 | 15694614.28 | 1334510.876 | 848.823 | 43.2006 | -88.1477 | WELD | PB-D-PL2-0025 |  | 616890.45 | 2486 | 0.375 | 414498H | A070817 | X70 | BERG | FBE | 79.9 | 2442 | 0.375 | 415920J | A070821 | X70 | BERG | FBE |  | #N/A | #N/A | #N/A | #N/A | RT250730AB_PL2
92304 | 15694693.75 | 1334503.213 | 849.607 | 43.2008 | -88.1477 | WELD | PB-D-PL2-0024 |  | 616970.28 | 2442 | 0.375 | 415920J | A070821 | X70 | BERG | FBE | 79.9 | 2485 | 0.375 | 414469H | A070811 | X70 | BERG | FBE |  | #N/A | #N/A | #N/A | #N/A | RT250731AB_PL2
92305 | 15694773.15 | 1334494.984 | 851.686 | 43.201 | -88.1477 | WELD | PB-D-PL2-0023 |  | 617050.11 | 2485 | 0.375 | 414469H | A070811 | X70 | BERG | FBE | 79.3 | 2482 | 0.375 | 414446H | A070813 | X70 | BERG | FBE |  | #N/A | #N/A | #N/A | #N/A | RT250731AB_PL2
92306 | 15694793.78 | 1334492.936 | 852.158 | 43.2011 | -88.1478 | WELD | TI-D-PL2-0038 |  | 617070.84 | 2482 | 0.375 | 414446H | A070813 | X70 | BERG | FBE | 79.7 | 3018 | 0.375 | 414640G | A070845 | X70 | BERG | FBE |  | #N/A | #N/A | #N/A | #N/A | RT250731AB_PL2
92308 | 15694873.13 | 1334485.259 | 853.518 | 43.2013 | -88.1478 | WELD | PB-D-PL2-0149 |  | 617150.56 | 3018 | 0.375 | 414640G | A070845 | X70 | BERG | FBE | 79.3 | 3019 | 0.375 | 414682C | A070824 | X70 | BERG | FBE |  | #N/A | #N/A | #N/A | #N/A | RT250731AB_PL2
92460 | 15694952.09 | 1334477.68 | 854.289 | 43.2015 | -88.1478 | WELD | FW-E-PL2-0069 |  | 617229.88 | 3019 | 0.375 | 414682C | A070824 | X70 | BERG | FBE | 79.5 | 3020 | 0.375 | 414695H | A070824 | X70 | BERG | FBE |  | #N/A | #N/A | #N/A | #N/A | RT250804AB1_PL2
92461 | 15695031.35 | 1334470.336 | 854.71 | 43.2017 | -88.1478 | WELD | TI-D-PL2-0041 |  | 617309.48 | 3020 | 0.375 | 414695H | A070824 | X70 | BERG | FBE | 79.3 | 3025 | 0.375 | 414399F | A070846 | X70 | BERG | FBE |  | #N/A | #N/A | #N/A | #N/A | RT250804AB1_PL2
92463 | 15695081.18 | 1334465.175 | 853.892 | 43.2019 | -88.1479 | WELD | PB-D-PL2-0152 |  | 617359.58 | 3025 | 0.375 | 414399F | A070846 | X70 | BERG | FBE | 80.1 | 3026 | 0.375 | 414728B | A070814 | X70 | BERG | FBE |  | #N/A | #N/A | #N/A | #N/A | RT250804AB1_PL2
92465 | 15695160.73 | 1334456.503 | 850.088 | 43.2021 | -88.1479 | WELD | TI-D-PL2-0040 |  | 617439.61 | 3026 | 0.375 | 414728B | A070814 | X70 | BERG | FBE | 39.6 | 1064A | 0.5 | 500662I | SQ59744 | X70 | BERG | ARO |  | #N/A | #N/A | #N/A | #N/A | RT250804AB1_PL2
83202 | 15695200.16 | 1334452.056 | 849.905 | 43.2022 | -88.1479 | WELD | PB-D-PL2-0143 |  | 617485.45 | 1064A | 0.5 | 500662I | SQ59744 | X70 | BERG | ARO | 35.4 | 1065A | 0.5 | 500474J | SQ59744 | X70 | BERG | ARO |  | #N/A | #N/A | #N/A | #N/A | MF250730AB_PL2
83204 | 15695235.29 | 1334448.001 | 849.648 | 43.2023 | -88.1479 | WELD | PB-F-PL2-0015 |  | 617520.81 | 1065A | 0.5 | 500474J | SQ59744 | X70 | BERG | ARO | 71.4 | 1065 | 0.5 | 500474J | SQ59744 | X70 | BERG | ARO |  | #N/A | #N/A | #N/A | #N/A | MF250730AB_PL2
83206 | 15695270.75 | 1334444.064 | 849.423 | 43.2024 | -88.1479 | WELD | PB-D-PL2-0145 |  | 617556.49 | 1065 | 0.5 | 500474J | SQ59744 | X70 | BERG | ARO | 79.1 | 1064 | 0.5 | 500662I | SQ59744 | X70 | BERG | ARO |  | #N/A | #N/A | #N/A | #N/A | MF250730AB_PL2
83208 | 15695309.96 | 1334439.648 | 849.13 | 43.2025 | -88.148 | WELD | PB-D-PL2-0147R1 |  | 617595.95 | 1064 | 0.5 | 500662I | SQ59744 | X70 | BERG | ARO | 34.2 | 1053B | 0.5 | 500680J | SQ59753 | X70 | BERG | ARO |  | #N/A | #N/A | #N/A | #N/A | MF250730AB_PL2
83210 | 15695344.02 | 1334435.812 | 848.879 | 43.2026 | -88.148 | WELD | PB-D-PL2-0148R1 |  | 617630.22 | 1053B | 0.5 | 500680J | SQ59753 | X70 | BERG | ARO | 68.5 | 1053 | 0.5 | 500680J | SQ59753 | X70 | BERG | ARO |  | #N/A | #N/A | #N/A | #N/A | MF250730AB_PL2
103536 | 15695377.5 | 1334432.219 | 848.592 | 43.2027 | -88.148 | WELD | TI-E-PL2-0048 |  | 617677.39 | 1053 | 0.5 | 500680J | SQ59753 | X70 | BERG | ARO | 80.2 | 3038 | 0.375 | 414773G | A070768 | X70 | BERG | FBE |  | #N/A | #N/A | #N/A | #N/A | DR250812AB_PL2
103541 | 15695457.51 | 1334424.859 | 850.647 | 43.2029 | -88.148 | WELD | FW-E-PL2-0083 |  | 617750.46 | 3038 | 0.375 | 414773G | A070768 | X70 | BERG | FBE | 80.2 | 3039 | 0.375 | 414389A | A070825 | X70 | BERG | FBE |  | #N/A | #N/A | #N/A | #N/A | DR250812AB_PL2
103543 | 15695537.18 | 1334416.443 | 850.684 | 43.2031 | -88.1481 | WELD | FW-E-PL2-0082 |  | 617830.57 | 3039 | 0.375 | 414389A | A070825 | X70 | BERG | FBE | 9.9 | 2470A | 0.375 | 414315E | A070766 | X70 | BERG | FBE |  | #N/A | #N/A | #N/A | #N/A | DR250812AB_PL2
103545 | 15695546.77 | 1334415.471 | 850.694 | 43.2031 | -88.1481 | WELD | FW-E-PL2-0081 |  | 617840.21 | 2470A | 0.375 | 414315E | A070766 | X70 | BERG | FBE | 80.2 | 2480 | 0.375 | 414509F | A070817 | X70 | BERG | FBE |  | #N/A | #N/A | #N/A | #N/A | DR250812AB_PL2
103549 | 15695613.27 | 1334408.649 | 849.293 | 43.2033 | -88.1481 | WELD | TI-E-PL2-0049 |  | 617907.06 | 2480 | 0.375 | 414509F | A070817 | X70 | BERG | FBE | 80.2 | 2477 | 0.375 | 414310G | A070822 | X70 | BERG | FBE |  | #N/A | #N/A | #N/A | #N/A | DR250812AB_PL2
13536 | 15695693.08 | 1334401.351 | 848.377 | 43.2035 | -88.1481 | WELD | ML-D-PL2-0316 |  | 617987.19 | 2477 | 0.375 | 414310G | A070822 | X70 | BERG | FBE | 80.2 | 2479 | 0.375 | 414428F | A070825 | X70 | BERG | FBE |  | #N/A | #N/A | #N/A | #N/A | RD250624AB_PL2
13538 | 15695772.92 | 1334393.459 | 848.279 | 43.2037 | -88.1482 | WELD | ML-D-PL2-0315 |  | 618067.42 | 2479 | 0.375 | 414428F | A070825 | X70 | BERG | FBE | 78.2 | 2478 | 0.375 | 414231D | A070766 | X70 | BERG | FBE |  | #N/A | #N/A | #N/A | #N/A | RD250624AB_PL2
13540 | 15695850.67 | 1334385.654 | 847.235 | 43.204 | -88.1482 | WELD | ML-D-PL2-0314 |  | 618145.56 | 2478 | 0.375 | 414231D | A070766 | X70 | BERG | FBE | 77.2 | 2476 | 0.375 | 414242B | A070772 | X70 | BERG | FBE |  | #N/A | #N/A | #N/A | #N/A | RD250624AB_PL2
13543 | 15695927.58 | 1334377.872 | 846.704 | 43.2042 | -88.1482 | WELD | ML-D-PL2-0313 |  | 618222.86 | 2476 | 0.375 | 414242B | A070772 | X70 | BERG | FBE | 80.2 | 2475 | 0.375 | 414356G | A070825 | X70 | BERG | FBE |  | #N/A | #N/A | #N/A | #N/A | RD250624AB_PL2
13545 | 15696007.34 | 1334369.763 | 845.832 | 43.2044 | -88.1483 | WELD | ML-D-PL2-0312 |  | 618303.04 | 2475 | 0.375 | 414356G | A070825 | X70 | BERG | FBE | 80.1 | 2474 | 0.375 | 414274C | A070824 | X70 | BERG | FBE |  | #N/A | #N/A | #N/A | #N/A | RD250624AB_PL2
13547 | 15696086.89 | 1334361.388 | 845.322 | 43.2046 | -88.1483 | WELD | ML-D-PL2-0311 |  | 618383.02 | 2474 | 0.375 | 414274C | A070824 | X70 | BERG | FBE | 79.9 | 2473 | 0.375 | 414273J | A070824 | X70 | BERG | FBE |  | #N/A | #N/A | #N/A | #N/A | RD250624AB_PL2
13549 | 15696166.47 | 1334353.395 | 843.648 | 43.2048 | -88.1483 | WELD | ML-D-PL2-0310 |  | 618463 | 2473 | 0.375 | 414273J | A070824 | X70 | BERG | FBE | 80.2 | 2472 | 0.375 | 414334J | A070766 | X70 | BERG | FBE |  | #N/A | #N/A | #N/A | #N/A | RD250624AB_PL2
13551 | 15696246.19 | 1334345.022 | 842.31 | 43.205 | -88.1484 | WELD | ML-D-PL2-0309 |  | 618543.16 | 2472 | 0.375 | 414334J | A070766 | X70 | BERG | FBE | 80.2 | 2471 | 0.375 | 414345I | A070825 | X70 | BERG | FBE |  | #N/A | #N/A | #N/A | #N/A | RD250624AB_PL2
82509 | 15696325.94 | 1334336.306 | 841.645 | 43.2053 | -88.1484 | WELD | ML-D-PL2-0308 |  | 618623.39 | 2471 | 0.375 | 414345I | A070825 | X70 | BERG | FBE | 80.2 | 2469 | 0.375 | 414340J | A070845 | X70 | BERG | FBE |  | #N/A | #N/A | #N/A | #N/A | MF250711AB_PL2
82512 | 15696405.72 | 1334327.98 | 839.93 | 43.2055 | -88.1484 | WELD | ML-D-PL2-0307 |  | 618703.6 | 2469 | 0.375 | 414340J | A070845 | X70 | BERG | FBE | 77.3 | 2466 | 0.375 | 414354J | A070825 | X70 | BERG | FBE |  | #N/A | #N/A | #N/A | #N/A | MF250711AB_PL2
82514 | 15696482.55 | 1334320.526 | 839.267 | 43.2057 | -88.1485 | WELD | TI-D-PL2-0013 |  | 618780.79 | 2466 | 0.375 | 414354J | A070825 | X70 | BERG | FBE | 80.2 | 2470 | 0.375 | 414315E | A070766 | X70 | BERG | FBE |  | #N/A | #N/A | #N/A | #N/A | MF250711AB_PL2
82517 | 15696552.2 | 1334313.503 | 838.82 | 43.2059 | -88.1485 | WELD | PB-D-PL2-0020 |  | 618850.79 | 2470 | 0.375 | 414315E | A070766 | X70 | BERG | FBE | 34.41 | 2468A | 0.375 | 414335D | A070766 | X70 | BERG | FBE |  | #N/A | #N/A | #N/A | #N/A | MF250711AB_PL2
82519 | 15696586.53 | 1334310.062 | 839.208 | 43.206 | -88.1485 | WELD | TI-D-PL2-0012 |  | 618885.29 | 2468A | 0.375 | 414335D | A070766 | X70 | BERG | FBE | 4 | 2057A | 0.5 | B048742 | 44W-WCU | Y70 | EZE-FLOW | FBE |  | #N/A | #N/A | #N/A | #N/A | MF250711AB_PL2
82520 | 15696590.38 | 1334309.5 | 839.387 | 43.206 | -88.1485 | WELD | FA-0020 |  | 618889.18 | 2057A | 0.5 | B048742 | 44W-WCU | Y70 | EZE-FLOW | FBE | 4.4 | 177 | 0.625 | B048346 | TPCO-BTT | Y70 | EZE-FLOW | FBE |  | #N/A | #N/A | #N/A | #N/A | MF250711AB_PL2
82524 | 15696594.15 | 1334308.123 | 839.28 | 43.206 | -88.1485 | WELD | FA-0017 |  | 618893.07 | 177 | 0.625 | B048346 | TPCO-BTT | Y70 | EZE-FLOW | FBE | 4 | 2057 | 0.5 | B048742 | 44W-WCU | Y70 | EZE-FLOW | FBE |  | #N/A | #N/A | #N/A | #N/A | MF250711AB_PL2
82429 | 15696597.88 | 1334306.067 | 838.576 | 43.206 | -88.1485 | WELD | FW-D-PL2-0024 |  | 618897.81 | 2057 | 0.5 | B048742 | 44W-WCU | Y70 | EZE-FLOW | FBE | 79.6 | 2468 | 0.375 | 414335D | A070766 | X70 | BERG | FBE |  | #N/A | #N/A | #N/A | #N/A | MF250709AB_PL2
82434 | 15696634.55 | 1334280.621 | 837.128 | 43.2061 | -88.1486 | WELD | ML-D-PL2-0306 |  | 618942.44 | 2468 | 0.375 | 414335D | A070766 | X70 | BERG | FBE | 80.2 | 2467 | 0.375 | 414341D | A070845 | X70 | BERG | FBE |  | #N/A | #N/A | #N/A | #N/A | MF250709AB_PL2
82450 | 15696700.6 | 1334235.067 | 837.316 | 43.2063 | -88.1488 | WELD | TI-D-PL2-0005 |  | 619022.67 | 2467 | 0.375 | 414341D | A070845 | X70 | BERG | FBE | 79.4 | 2465 | 0.375 | 414313H | A070766 | X70 | BERG | FBE |  | #N/A | #N/A | #N/A | #N/A | MF250709AB_PL2
82452 | 15696765.82 | 1334190.028 | 836.684 | 43.2065 | -88.149 | WELD | ML-D-PL2-0305 |  | 619101.93 | 2465 | 0.375 | 414313H | A070766 | X70 | BERG | FBE | 80.2 | 2464 | 0.375 | 414353F | A070825 | X70 | BERG | FBE |  | #N/A | #N/A | #N/A | #N/A | MF250709AB_PL2
13512 | 15696831.51 | 1334144.146 | 836.264 | 43.2067 | -88.1492 | WELD | ML-D-PL2-0304 |  | 619182.06 | 2464 | 0.375 | 414353F | A070825 | X70 | BERG | FBE | 79.6 | 2463 | 0.375 | 414311J | A070822 | X70 | BERG | FBE |  | #N/A | #N/A | #N/A | #N/A | RD250623AB_PL2
13514 | 15696896.8 | 1334098.728 | 836.079 | 43.2068 | -88.1493 | WELD | ML-D-PL2-0303 |  | 619261.59 | 2463 | 0.375 | 414311J | A070822 | X70 | BERG | FBE | 80.2 | 2462 | 0.375 | 414346B | A070825 | X70 | BERG | FBE |  | #N/A | #N/A | #N/A | #N/A | RD250623AB_PL2
13516 | 15696962.89 | 1334053.322 | 836.391 | 43.207 | -88.1495 | WELD | ML-D-PL2-0302 |  | 619341.78 | 2462 | 0.375 | 414346B | A070825 | X70 | BERG | FBE | 80.2 | 2461 | 0.375 | 414325J | A070765 | X70 | BERG | FBE |  | #N/A | #N/A | #N/A | #N/A | RD250623AB_PL2
13518 | 15697028.8 | 1334007.564 | 836.681 | 43.2072 | -88.1497 | WELD | ML-D-PL2-0301 |  | 619422.02 | 2461 | 0.375 | 414325J | A070765 | X70 | BERG | FBE | 74.7 | 2460 | 0.375 | 415882J | A070819 | X70 | BERG | FBE |  | #N/A | #N/A | #N/A | #N/A | RD250623AB_PL2
13520 | 15697090.17 | 1333965.066 | 836.638 | 43.2073 | -88.1499 | WELD | ML-D-PL2-0300 |  | 619496.66 | 2460 | 0.375 | 415882J | A070819 | X70 | BERG | FBE | 80.2 | 2459 | 0.375 | 414321E | A070765 | X70 | BERG | FBE |  | #N/A | #N/A | #N/A | #N/A | RD250623AB_PL2
13522 | 15697156.03 | 1333919.329 | 836.392 | 43.2075 | -88.15 | WELD | ML-D-PL2-0299 |  | 619576.85 | 2459 | 0.375 | 414321E | A070765 | X70 | BERG | FBE | 74.3 | 2457 | 0.375 | 415874B | A070816 | X70 | BERG | FBE |  | #N/A | #N/A | #N/A | #N/A | RD250623AB_PL2
13524 | 15697217.15 | 1333877.213 | 836.267 | 43.2077 | -88.1502 | WELD | ML-D-PL2-0298 |  | 619651.07 | 2457 | 0.375 | 415874B | A070816 | X70 | BERG | FBE | 72.4 | 2456 | 0.375 | 415890G | A070819 | X70 | BERG | FBE |  | #N/A | #N/A | #N/A | #N/A | RD250623AB_PL2
13526 | 15697276.73 | 1333836.138 | 836.564 | 43.2079 | -88.1503 | WELD | ML-D-PL2-0297 |  | 619723.44 | 2456 | 0.375 | 415890G | A070819 | X70 | BERG | FBE | 80.2 | 2453 | 0.375 | 414495G | A070817 | X70 | BERG | FBE |  | #N/A | #N/A | #N/A | #N/A | RD250623AB_PL2
24660 | 15697342.78 | 1333790.791 | 836.69 | 43.208 | -88.1505 | WELD | ML-D-PL2-0296 |  | 619803.56 | 2453 | 0.375 | 414495G | A070817 | X70 | BERG | FBE | 78.8 | 2451 | 0.375 | 415886D | A070819 | X70 | BERG | FBE |  | #N/A | #N/A | #N/A | #N/A | RG250715AB_PL2
24658 | 15697407.98 | 1333746.437 | 836.283 | 43.2082 | -88.1507 | WELD | TI-D-PL2-0017 |  | 619882.41 | 2451 | 0.375 | 415886D | A070819 | X70 | BERG | FBE | 80 | 2449 | 0.375 | 414382F | A070846 | X70 | BERG | FBE |  | #N/A | #N/A | #N/A | #N/A | RG250715AB_PL2
24656 | 15697473.71 | 1333700.895 | 835.551 | 43.2084 | -88.1509 | WELD | ML-D-PL2-0295 |  | 619962.38 | 2449 | 0.375 | 414382F | A070846 | X70 | BERG | FBE | 80.2 | 2447 | 0.375 | 414653B | A070823 | X70 | BERG | FBE |  | #N/A | #N/A | #N/A | #N/A | RG250715AB_PL2
24649 | 15697539.71 | 1333655.389 | 835.364 | 43.2086 | -88.151 | WELD | ML-D-PL2-0294 |  | 620042.54 | 2447 | 0.375 | 414653B | A070823 | X70 | BERG | FBE | 78.6 | 2446 | 0.375 | 415875F | A070819 | X70 | BERG | FBE |  | #N/A | #N/A | #N/A | #N/A | RG250715AB_PL2
103256 | 15697598.66 | 1333615.056 | 835.231 | 43.2087 | -88.1512 | WELD | TI-E-PL2-0043 |  | 620113.97 | 2446 | 0.375 | 415875F | A070819 | X70 | BERG | FBE | 80.2 | 2458 | 0.375 | 414317B | A070766 | X70 | BERG | FBE |  | #N/A | #N/A | #N/A | #N/A | DR250804AB_PL2
103246 | 15697664.45 | 1333569.514 | 833.371 | 43.2089 | -88.1514 | WELD | ML-D-PL2-0293 |  | 620193.98 | 2458 | 0.375 | 414317B | A070766 | X70 | BERG | FBE | 79.9 | 2455 | 0.375 | 416107J | A070814 | X70 | BERG | FBE |  | #N/A | #N/A | #N/A | #N/A | DR250804AB_PL2
103242 | 15697728.3 | 1333541.476 | 834.303 | 43.2091 | -88.1515 | WELD | TI-E-PL2-0042 |  | 620264.32 | 2455 | 0.375 | 416107J | A070814 | X70 | BERG | FBE | 79.9 | 2454 | 0.375 | 416091C | A070765 | X70 | BERG | FBE |  | #N/A | #N/A | #N/A | #N/A | DR250804AB_PL2
103210 | 15697806.79 | 1333525.685 | 833.063 | 43.2093 | -88.1515 | WELD | ML-D-PL2-0292 |  | 620344.37 | 2454 | 0.375 | 416091C | A070765 | X70 | BERG | FBE | 79.6 | 2452 | 0.375 | 415912C | A070818 | X70 | BERG | FBE |  | #N/A | #N/A | #N/A | #N/A | DR250801AB_PL2
103202 | 15697883.86 | 1333508.951 | 833.984 | 43.2095 | -88.1516 | WELD | ML-D-PL2-0291 |  | 620423.24 | 2452 | 0.375 | 415912C | A070818 | X70 | BERG | FBE | 79.8 | 2450 | 0.375 | 415851B | A070816 | X70 | BERG | FBE |  | #N/A | #N/A | #N/A | #N/A | DR250801AB_PL2
103196 | 15697961.06 | 1333489.392 | 837.003 | 43.2097 | -88.1517 | WELD | TI-F-PL2-0080 |  | 620502.84 | 2450 | 0.375 | 415851B | A070816 | X70 | BERG | FBE | 80.2 | 2448 | 0.375 | 415623E | A070824 | X70 | BERG | FBE |  | #N/A | #N/A | #N/A | #N/A | DR250801AB_PL2
24674 | 15698026.81 | 1333445.599 | 836.843 | 43.2099 | -88.1518 | WELD | TI-D-PL2-0019 |  | 620583.58 | 2448 | 0.375 | 415623E | A070824 | X70 | BERG | FBE | 80.1 | 3000 | 0.375 | 414642D | A070824 | X70 | BERG | FBE |  | #N/A | #N/A | #N/A | #N/A | RG250716AB_PL2
24669 | 15698070.13 | 1333398.326 | 833.038 | 43.21 | -88.152 | WELD | TI-D-PL2-0018 |  | 620647.69 | 3000 | 0.375 | 414642D | A070824 | X70 | BERG | FBE | 79.2 | 1073 | 0.5 | 500701C | SQ65709 | X70 | BERG | ARO |  | #N/A | #N/A | #N/A | #N/A | RG250715AB_PL2
82563 | 15698125.4 | 1333340.824 | 833.07 | 43.2102 | -88.1522 | WELD | PB-D-PL2-0123 |  | 620727.45 | 1073 | 0.5 | 500701C | SQ65709 | X70 | BERG | ARO | 20.4 | 1041A | 0.5 | 500417C | SQ59756 | X70 | BERG | ARO |  | #N/A | #N/A | #N/A | #N/A | MF250714AB_PL2
82561 | 15698139.52 | 1333325.499 | 833.036 | 43.2102 | -88.1523 | WELD | PB-D-PL2-0122 |  | 620748.28 | 1041A | 0.5 | 500417C | SQ59756 | X70 | BERG | ARO | 78.9 | 1074 | 0.5 | 500667G | SQ59747 | X70 | BERG | ARO |  | #N/A | #N/A | #N/A | #N/A | MF250714AB_PL2
24743 | 15698193.94 | 1333269.067 | 833.197 | 43.2103 | -88.1525 | WELD | TI-D-PL2-0021 |  | 620826.68 | 1074 | 0.5 | 500667G | SQ59747 | X70 | BERG | ARO | 80.2 | 3002 | 0.375 | 414722J | A070814 | X70 | BERG | FBE |  | #N/A | #N/A | #N/A | #N/A | RG250717AB_PL2
103376 | 15698224.59 | 1333237.749 | 833.135 | 43.2104 | -88.1526 | WELD | TI-E-PL2-0046 |  | 620870.49 | 3002 | 0.375 | 414722J | A070814 | X70 | BERG | FBE | 80.2 | 3001 | 0.375 | 414373E | A070846 | X70 | BERG | FBE |  | #N/A | #N/A | #N/A | #N/A | DR250807AB_PL2
103385 | 15698256.05 | 1333204.584 | 832.705 | 43.2105 | -88.1528 | WELD | PB-D-PL2-0131 |  | 620916.21 | 3001 | 0.375 | 414373E | A070846 | X70 | BERG | FBE | 80.1 | 3003 | 0.375 | 414638A | A070845 | X70 | BERG | FBE |  | #N/A | #N/A | #N/A | #N/A | DR250807AB_PL2
103401 | 15698311.34 | 1333146.827 | 834.344 | 43.2107 | -88.153 | WELD | PB-D-PL2-0130 |  | 620996.16 | 3003 | 0.375 | 414638A | A070845 | X70 | BERG | FBE | 80.1 | 3004 | 0.375 | 414726E | A070814 | X70 | BERG | FBE |  | #N/A | #N/A | #N/A | #N/A | DR250807AB_PL2
13324 | 15698528.67 | 1333075.58 | 838.6204 | 43.2113 | -88.1533 | WELD | ML-D-PL2-0289 |  | 621240.53 | 2438 | 0.375 | 414425E | A070825 | X70 | BERG | FBE | 79.2 | 2436 | 0.375 | 414301F | A070824 | X70 | BERG | FBE |  | #N/A | #N/A | #N/A | #N/A | RD250616AB_PL2
13325 | 15698607.7 | 1333071.005 | 837.4195 | 43.2115 | -88.1533 | WELD | ML-D-PL2-0288 |  | 621319.69 | 2436 | 0.375 | 414301F | A070824 | X70 | BERG | FBE | 80.2 | 2441 | 0.375 | 415915D | A070821 | X70 | BERG | FBE |  | #N/A | #N/A | #N/A | #N/A | RD250616AB_PL2
13326 | 15698687.65 | 1333066.229 | 837.0861 | 43.2117 | -88.1533 | WELD | ML-D-PL2-0287 |  | 621399.78 | 2441 | 0.375 | 415915D | A070821 | X70 | BERG | FBE | 80.2 | 2439 | 0.375 | 415870H | A070816 | X70 | BERG | FBE |  | #N/A | #N/A | #N/A | #N/A | RD250616AB_PL2
13327 | 15698767.8 | 1333061.996 | 837.7601 | 43.2119 | -88.1533 | WELD | ML-D-PL2-0286 |  | 621480.04 | 2439 | 0.375 | 415870H | A070816 | X70 | BERG | FBE | 80.2 | 2437 | 0.375 | 415884G | A070819 | X70 | BERG | FBE |  | #N/A | #N/A | #N/A | #N/A | RD250616AB_PL2
13328 | 15698847.68 | 1333056.574 | 837.8368 | 43.2121 | -88.1533 | WELD | ML-D-PL2-0285 |  | 621560.1 | 2437 | 0.375 | 415884G | A070819 | X70 | BERG | FBE | 79.4 | 2435 | 0.375 | 414332C | A070766 | X70 | BERG | FBE |  | #N/A | #N/A | #N/A | #N/A | RD250616AB_PL2
13329 | 15698926.86 | 1333051.57 | 837.8617 | 43.2124 | -88.1534 | WELD | ML-D-PL2-0284 |  | 621639.44 | 2435 | 0.375 | 414332C | A070766 | X70 | BERG | FBE | 79.9 | 2434 | 0.375 | 415887H | A070819 | X70 | BERG | FBE |  | #N/A | #N/A | #N/A | #N/A | RD250616AB_PL2
13330 | 15699006.65 | 1333046.758 | 837.9632 | 43.2126 | -88.1534 | WELD | ML-D-PL2-0283 |  | 621719.38 | 2434 | 0.375 | 415887H | A070819 | X70 | BERG | FBE | 79.5 | 2433 | 0.375 | 415921D | A070821 | X70 | BERG | FBE |  | #N/A | #N/A | #N/A | #N/A | RD250616AB_PL2
13331 | 15699086.04 | 1333041.246 | 837.9601 | 43.2128 | -88.1534 | WELD | ML-D-PL2-0282 |  | 621798.95 | 2433 | 0.375 | 415921D | A070821 | X70 | BERG | FBE | 79.9 | 2432 | 0.375 | 416102A | A070814 | X70 | BERG | FBE |  | #N/A | #N/A | #N/A | #N/A | RD250616AB_PL2
13332 | 15699165.79 | 1333035.818 | 837.937 | 43.213 | -88.1534 | WELD | ML-D-PL2-0281 |  | 621878.89 | 2432 | 0.375 | 416102A | A070814 | X70 | BERG | FBE | 79.7 | 2431 | 0.375 | 415828D | A070816 | X70 | BERG | FBE |  | #N/A | #N/A | #N/A | #N/A | RD250616AB_PL2
13333 | 15699245.3 | 1333031.229 | 837.8062 | 43.2132 | -88.1535 | WELD | ML-D-PL2-0280 |  | 621958.53 | 2431 | 0.375 | 415828D | A070816 | X70 | BERG | FBE | 79.7 | 2430 | 0.375 | 415865A | A070816 | X70 | BERG | FBE |  | #N/A | #N/A | #N/A | #N/A | RD250616AB_PL2
13334 | 15699324.95 | 1333026.565 | 837.7038 | 43.2135 | -88.1535 | WELD | ML-D-PL2-0279 |  | 622038.32 | 2430 | 0.375 | 415865A | A070816 | X70 | BERG | FBE | 80.1 | 2429 | 0.375 | 416101H | A070814 | X70 | BERG | FBE |  | #N/A | #N/A | #N/A | #N/A | RD250616AB_PL2
13335 | 15699404.82 | 1333021.391 | 837.7937 | 43.2137 | -88.1535 | WELD | ML-D-PL2-0278 |  | 622118.35 | 2429 | 0.375 | 416101H | A070814 | X70 | BERG | FBE | 79.7 | 2428 | 0.375 | 414318F | A070766 | X70 | BERG | FBE |  | #N/A | #N/A | #N/A | #N/A | RD250616AB_PL2
13336 | 15699484.41 | 1333015.713 | 837.8515 | 43.2139 | -88.1535 | WELD | ML-D-PL2-0277 |  | 622198.14 | 2428 | 0.375 | 414318F | A070766 | X70 | BERG | FBE | 80.1 | 2427 | 0.375 | 415899J | A070819 | X70 | BERG | FBE |  | #N/A | #N/A | #N/A | #N/A | RD250616AB_PL2
13337 | 15699564.38 | 1333010.856 | 838.111 | 43.2141 | -88.1535 | WELD | ML-D-PL2-0276 |  | 622278.26 | 2427 | 0.375 | 415899J | A070819 | X70 | BERG | FBE | 80.2 | 2426 | 0.375 | 414323B | A070765 | X70 | BERG | FBE |  | #N/A | #N/A | #N/A | #N/A | RD250616AB_PL2
13338 | 15699644.41 | 1333006.284 | 838.2093 | 43.2143 | -88.1536 | WELD | ML-D-PL2-0275 |  | 622358.42 | 2426 | 0.375 | 414323B | A070765 | X70 | BERG | FBE | 79.4 | 2425 | 0.375 | 415876J | A070819 | X70 | BERG | FBE |  | #N/A | #N/A | #N/A | #N/A | RD250616AB_PL2
13339 | 15699723.48 | 1333001.523 | 837.9861 | 43.2145 | -88.1536 | WELD | ML-D-PL2-0274 |  | 622437.63 | 2425 | 0.375 | 415876J | A070819 | X70 | BERG | FBE | 79.8 | 2424 | 0.375 | 416086G | A070765 | X70 | BERG | FBE |  | #N/A | #N/A | #N/A | #N/A | RD250616AB_PL2
13340 | 15699803.12 | 1332996.248 | 838.9648 | 43.2148 | -88.1536 | WELD | ML-D-PL2-0273 |  | 622517.45 | 2424 | 0.375 | 416086G | A070765 | X70 | BERG | FBE | 79.8 | 2423 | 0.375 | 416087J | A070765 | X70 | BERG | FBE |  | #N/A | #N/A | #N/A | #N/A | RD250616AB_PL2
13341 | 15699882.7 | 1332991.075 | 839.088 | 43.215 | -88.1536 | WELD | ML-D-PL2-0272 |  | 622597.19 | 2423 | 0.375 | 416087J | A070765 | X70 | BERG | FBE | 79.8 | 2422 | 0.375 | 416096A | A070765 | X70 | BERG | FBE |  | #N/A | #N/A | #N/A | #N/A | RD250616AB_PL2
13342 | 15699962.42 | 1332986.464 | 840.5054 | 43.2152 | -88.1537 | WELD | ML-D-PL2-0271 |  | 622677.05 | 2422 | 0.375 | 416096A | A070765 | X70 | BERG | FBE | 80.2 | 2421 | 0.375 | 414362G | A070825 | X70 | BERG | FBE |  | #N/A | #N/A | #N/A | #N/A | RD250616AB_PL2
24420 | 15700041.94 | 1332982.288 | 839.411 | 43.2154 | -88.1537 | WELD | ML-D-PL2-0270 |  | 622756.67 | 2421 | 0.375 | 414362G | A070825 | X70 | BERG | FBE | 79.5 | 2420 | 0.375 | 414645E | A070824 | X70 | BERG | FBE |  | #N/A | #N/A | #N/A | #N/A | RG250701AB_PL2
24426 | 15700108.39 | 1332978.786 | 838.664 | 43.2156 | -88.1537 | WELD | TI-B-PL2-0019 |  | 622823.21 | 2420 | 0.375 | 414645E | A070824 | X70 | BERG | FBE | 76.7 | 2419 | 0.375 | 414250J | A070817 | X70 | BERG | FBE |  | #N/A | #N/A | #N/A | #N/A | RG250701AB_PL2
24435 | 15700182.85 | 1332961.833 | 838.354 | 43.2158 | -88.1538 | WELD | TI-E-PL2-0029 |  | 622900.47 | 2419 | 0.375 | 414250J | A070817 | X70 | BERG | FBE | 73.3 | 2417 | 0.375 | 414320A | A070766 | X70 | BERG | FBE |  | #N/A | #N/A | #N/A | #N/A | RG250701AB_PL2
24442 | 15700247.16 | 1332928.455 | 838.084 | 43.216 | -88.1539 | WELD | ML-D-PL2-0269 |  | 622972.88 | 2417 | 0.375 | 414320A | A070766 | X70 | BERG | FBE | 70.5 | 2416 | 0.375 | 414537B | A070817 | X70 | BERG | FBE |  | #N/A | #N/A | #N/A | #N/A | RG250701AB_PL2
24448 | 15700309.47 | 1332893.48 | 838.133 | 43.2161 | -88.154 | WELD | ML-D-PL2-0268 |  | 623044.34 | 2416 | 0.375 | 414537B | A070817 | X70 | BERG | FBE | 78.2 | 2415 | 0.375 | 416116J | A070766 | X70 | BERG | FBE |  | #N/A | #N/A | #N/A | #N/A | RG250701AB_PL2
24454 | 15700379.94 | 1332854.447 | 837.8 | 43.2163 | -88.1542 | WELD | ML-D-PL2-0267 |  | 623124.89 | 2415 | 0.375 | 416116J | A070766 | X70 | BERG | FBE | 80.1 | 2412 | 0.375 | 415911J | A070818 | X70 | BERG | FBE |  | #N/A | #N/A | #N/A | #N/A | RG250701AB_PL2
24460 | 15700446.65 | 1332816.366 | 839.051 | 43.2165 | -88.1543 | WELD | ML-D-PL2-0266 |  | 623201.71 | 2412 | 0.375 | 415911J | A070818 | X70 | BERG | FBE | 80.2 | 2411 | 0.375 | 414269G | A070817 | X70 | BERG | FBE |  | #N/A | #N/A | #N/A | #N/A | RG250701AB_PL2
24463 | 15700516.57 | 1332776.98 | 840.098 | 43.2167 | -88.1545 | WELD | ML-D-PL2-0265 |  | 623281.96 | 2411 | 0.375 | 414269G | A070817 | X70 | BERG | FBE | 78.7 | 2414 | 0.375 | 414265B | A070817 | X70 | BERG | FBE |  | #N/A | #N/A | #N/A | #N/A | RG250701AB_PL2
82267 | 15700585.82 | 1332737.986 | 840.432 | 43.2169 | -88.1546 | WELD | ML-D-PL2-0264 |  | 623361.43 | 2414 | 0.375 | 414265B | A070817 | X70 | BERG | FBE | 77 | 2413 | 0.375 | 414599G | A070822 | X70 | BERG | FBE |  | #N/A | #N/A | #N/A | #N/A | MF250705AB_PL2
82270 | 15700651.89 | 1332700.207 | 841.182 | 43.2171 | -88.1548 | WELD | TI-E-PL2-0030 |  | 623437.54 | 2413 | 0.375 | 414599G | A070822 | X70 | BERG | FBE | 79.2 | 2410 | 0.375 | 414292E | A070826 | X70 | BERG | FBE |  | #N/A | #N/A | #N/A | #N/A | MF250705AB_PL2
82272 | 15700720.78 | 1332661.332 | 841.781 | 43.2173 | -88.1549 | WELD | ML-D-PL2-0262 |  | 623516.64 | 2410 | 0.375 | 414292E | A070826 | X70 | BERG | FBE | 80.2 | 2409 | 0.375 | 414350E | A070825 | X70 | BERG | FBE |  | #N/A | #N/A | #N/A | #N/A | MF250705AB_PL2
82274 | 15700790.72 | 1332622.243 | 841.585 | 43.2174 | -88.1551 | WELD | ML-D-PL2-0261 |  | 623596.76 | 2409 | 0.375 | 414350E | A070825 | X70 | BERG | FBE | 80.2 | 2408 | 0.375 | 414298G | A070824 | X70 | BERG | FBE |  | #N/A | #N/A | #N/A | #N/A | MF250705AB_PL2
82278 | 15700860.92 | 1332583.585 | 841.773 | 43.2176 | -88.1552 | WELD | ML-D-PL2-0260 |  | 623676.91 | 2408 | 0.375 | 414298G | A070824 | X70 | BERG | FBE | 76.5 | 2418 | 0.375 | 414246G | A070772 | X70 | BERG | FBE |  | #N/A | #N/A | #N/A | #N/A | MF250705AB_PL2
82282 | 15700919.42 | 1332552.796 | 842.358 | 43.2178 | -88.1553 | WELD | TI-E-PL2-0031 |  | 623743.02 | 2418 | 0.375 | 414246G | A070772 | X70 | BERG | FBE | 80.2 | 2407 | 0.375 | 414286E | A070822 | X70 | BERG | FBE |  | #N/A | #N/A | #N/A | #N/A | MF250705AB_PL2
24157 | 15700989.95 | 1332514.979 | 843.44 | 43.218 | -88.1555 | WELD | PB-D-PL2-0019 |  | 623823.05 | 2407 | 0.375 | 414286E | A070822 | X70 | BERG | FBE | 80.2 | 2406 | 0.375 | 414276J | A070824 | X70 | BERG | FBE |  | #N/A | #N/A | #N/A | #N/A | RG250625AB_PL2
24149 | 15701060.07 | 1332477.053 | 848.657 | 43.2182 | -88.1556 | WELD | PB-D-PL2-0018 |  | 623902.77 | 2406 | 0.375 | 414276J | A070824 | X70 | BERG | FBE | 80.2 | 2405 | 0.375 | 414268C | A070817 | X70 | BERG | FBE |  | #N/A | #N/A | #N/A | #N/A | RG250625AB_PL2
24143 | 15701130.73 | 1332439.16 | 853.883 | 43.2184 | -88.1558 | WELD | TI-B-PL2-0017 |  | 623982.94 | 2405 | 0.375 | 414268C | A070817 | X70 | BERG | FBE | 80.2 | 2404 | 0.375 | 414261H | A070824 | X70 | BERG | FBE |  | #N/A | #N/A | #N/A | #N/A | RG250625AB_PL2
24138 | 15701201.32 | 1332401.414 | 857.097 | 43.2186 | -88.1559 | WELD | ML-D-PL2-0259 |  | 624062.99 | 2404 | 0.375 | 414261H | A070824 | X70 | BERG | FBE | 80.2 | 2403 | 0.375 | 414347F | A070825 | X70 | BERG | FBE |  | #N/A | #N/A | #N/A | #N/A | RG250625AB_PL2
13355 | 15701272.03 | 1332363.436 | 859.109 | 43.2188 | -88.1561 | WELD | ML-D-PL2-0258 |  | 624143.26 | 2403 | 0.375 | 414347F | A070825 | X70 | BERG | FBE | 79.9 | 2402 | 0.375 | 414239C | A070765 | X70 | BERG | FBE |  | #N/A | #N/A | #N/A | #N/A | RD250617AB_PL2
13359 | 15701342.53 | 1332326.47 | 859.373 | 43.219 | -88.1562 | WELD | ML-D-PL2-0257 |  | 624222.86 | 2402 | 0.375 | 414239C | A070765 | X70 | BERG | FBE | 77.8 | 2401 | 0.375 | 414776H | A070768 | X70 | BERG | FBE |  | #N/A | #N/A | #N/A | #N/A | RD250617AB_PL2
13363 | 15701411.41 | 1332289.855 | 859.646 | 43.2191 | -88.1564 | WELD | ML-D-PL2-0256 |  | 624300.86 | 2401 | 0.375 | 414776H | A070768 | X70 | BERG | FBE | 70.5 | 2400 | 0.375 | 414336H | A070766 | X70 | BERG | FBE |  | #N/A | #N/A | #N/A | #N/A | RD250617AB_PL2
13367 | 15701473.82 | 1332257.117 | 860.542 | 43.2193 | -88.1565 | WELD | ML-D-PL2-0255 |  | 624371.34 | 2400 | 0.375 | 414336H | A070766 | X70 | BERG | FBE | 79.4 | 2399 | 0.375 | 414458J | A070813 | X70 | BERG | FBE |  | #N/A | #N/A | #N/A | #N/A | RD250617AB_PL2
13369 | 15701543.85 | 1332219.865 | 862.74 | 43.2195 | -88.1566 | WELD | ML-D-PL2-0254 |  | 624450.66 | 2399 | 0.375 | 414458J | A070813 | X70 | BERG | FBE | 70.2 | 2397 | 0.375 | 414751J | A070845 | X70 | BERG | FBE |  | #N/A | #N/A | #N/A | #N/A | RD250617AB_PL2
13371 | 15701606.05 | 1332187.167 | 864.334 | 43.2197 | -88.1568 | WELD | ML-D-PL2-0253 |  | 624520.93 | 2397 | 0.375 | 414751J | A070845 | X70 | BERG | FBE | 79.8 | 2396 | 0.375 | 414654F | A070823 | X70 | BERG | FBE |  | #N/A | #N/A | #N/A | #N/A | RD250617AB_PL2
13375 | 15701676.39 | 1332149.985 | 867.226 | 43.2199 | -88.1569 | WELD | ML-D-PL2-0252 |  | 624600.49 | 2396 | 0.375 | 414654F | A070823 | X70 | BERG | FBE | 79.1 | 2395 | 0.375 | 414674E | A070825 | X70 | BERG | FBE |  | #N/A | #N/A | #N/A | #N/A | RD250617AB_PL2
13379 | 15701746.08 | 1332112.932 | 872.83 | 43.2201 | -88.157 | WELD | ML-D-PL2-0251 |  | 624679.42 | 2395 | 0.375 | 414674E | A070825 | X70 | BERG | FBE | 80.2 | 2394 | 0.375 | 414396E | A070846 | X70 | BERG | FBE |  | #N/A | #N/A | #N/A | #N/A | RD250617AB_PL2
13381 | 15701816.64 | 1332075.697 | 879.137 | 43.2203 | -88.1572 | WELD | ML-D-PL2-0250R1 |  | 624759.2 | 2394 | 0.375 | 414396E | A070846 | X70 | BERG | FBE | 80.2 | 2393 | 0.375 | 414767G | A070767 | X70 | BERG | FBE |  | #N/A | #N/A | #N/A | #N/A | RD250617AB_PL2
83823 | 15701887.62 | 1332038.986 | 884.623 | 43.2204 | -88.1573 | WELD | ML-D-PL2-0249 |  | 624839.11 | 2393 | 0.375 | 414767G | A070767 | X70 | BERG | FBE | 79.8 | 2392 | 0.375 | 414380I | A070846 | X70 | BERG | FBE |  | #N/A | #N/A | #N/A | #N/A | MF250808AB_PL2
83827 | 15701953.88 | 1332003.458 | 889.205 | 43.2206 | -88.1575 | WELD | TI-F-PL2-0096 |  | 624914.28 | 2392 | 0.375 | 414380I | A070846 | X70 | BERG | FBE | 80.1 | 3033 | 0.375 | 414417H | A070826 | X70 | BERG | FBE |  | #N/A | #N/A | #N/A | #N/A | MF250808AB_PL2
83835 | 15702022.97 | 1331963.446 | 892.73 | 43.2208 | -88.1576 | WELD | TI-F-PL2-0095 |  | 624994.1 | 3033 | 0.375 | 414417H | A070826 | X70 | BERG | FBE | 79.3 | 3032 | 0.375 | 414410B | A070846 | X70 | BERG | FBE |  | #N/A | #N/A | #N/A | #N/A | MF250808AB_PL2
83837 | 15702065.98 | 1331935.344 | 893.149 | 43.2209 | -88.1577 | WELD | TI-F-PL2-0094 |  | 625045.31 | 3032 | 0.375 | 414410B | A070846 | X70 | BERG | FBE | 80.1 | 1036 | 0.5 | 500602A | SQ59756 | X70 | BERG | ARO |  | #N/A | #N/A | #N/A | #N/A | MF250808AB_PL2
83780 | 15702132.51 | 1331891.25 | 893.676 | 43.2211 | -88.1579 | WELD | PB-D-PL2-0157 |  | 625125.52 | 1036 | 0.5 | 500602A | SQ59756 | X70 | BERG | ARO | 78.8 | 1035 | 0.5 | 500691I | SQ65715 | X70 | BERG | ARO |  | #N/A | #N/A | #N/A | #N/A | MF250807AB_PL2
83778 | 15702198.18 | 1331847.715 | 895.452 | 43.2213 | -88.1581 | WELD | PB-D-PL2-0156 |  | 625204.31 | 1035 | 0.5 | 500691I | SQ65715 | X70 | BERG | ARO | 80.2 | 1034 | 0.5 | 500677A | SQ59753 | X70 | BERG | ARO |  | #N/A | #N/A | #N/A | #N/A | MF250807AB_PL2
83754 | 15702264.65 | 1331802.99 | 896.619 | 43.2215 | -88.1582 | WELD | PB-D-PL2-0155 |  | 625284.42 | 1034 | 0.5 | 500677A | SQ59753 | X70 | BERG | ARO | 78.8 | 1033 | 0.5 | 500605B | SQ59742 | X70 | BERG | ARO |  | #N/A | #N/A | #N/A | #N/A | MF250807AB_PL2
83894 | 15702330.53 | 1331759.241 | 897.798 | 43.2216 | -88.1584 | WELD | TI-E-PL2-0047 |  | 625363.5 | 1033 | 0.5 | 500605B | SQ59742 | X70 | BERG | ARO | 49.1 | 2688A | 0.375 | 415712B | A070815 | X70 | BERG | FBE |  | #N/A | #N/A | #N/A | #N/A | MF250809AB_PL2
83899 | 15702374.61 | 1331738.399 | 899.875 | 43.2218 | -88.1585 | WELD | TI-F-PL2-0101 |  | 625411.81 | 2688A | 0.375 | 415712B | A070815 | X70 | BERG | FBE | 51.9 | 3037 | 0.375 | 415358D | A070825 | X70 | BERG | FBE |  | #N/A | #N/A | #N/A | #N/A | MF250809AB_PL2
83905 | 15702422.14 | 1331717.673 | 903.153 | 43.2219 | -88.1586 | WELD | TI-F-PL2-0100 |  | 625463.38 | 3037 | 0.375 | 415358D | A070825 | X70 | BERG | FBE | 80.2 | 2391 | 0.375 | 415166G | A070770 | X70 | BERG | FBE |  | #N/A | #N/A | #N/A | #N/A | MF250809AB_PL2
83907 | 15702483.96 | 1331681.552 | 906.446 | 43.2221 | -88.1587 | WELD | ML-D-PL2-0248 |  | 625534.94 | 2391 | 0.375 | 415166G | A070770 | X70 | BERG | FBE | 80.2 | 2390 | 0.375 | 414779I | A070767 | X70 | BERG | FBE |  | #N/A | #N/A | #N/A | #N/A | MF250809AB_PL2
13280 | 15702553.19 | 1331641.531 | 909.111 | 43.2223 | -88.1589 | WELD | ML-D-PL2-0247 |  | 625614.88 | 2390 | 0.375 | 414779I | A070767 | X70 | BERG | FBE | 79.8 | 2389 | 0.375 | 414452H | A070813 | X70 | BERG | FBE |  | #N/A | #N/A | #N/A | #N/A | RD250613AB_PL2
13276 | 15702622.9 | 1331602.328 | 909.836 | 43.2224 | -88.159 | WELD | ML-D-PL2-0246 |  | 625694.85 | 2389 | 0.375 | 414452H | A070813 | X70 | BERG | FBE | 80.2 | 2388 | 0.375 | 414656C | A070823 | X70 | BERG | FBE |  | #N/A | #N/A | #N/A | #N/A | RD250613AB_PL2
13272 | 15702690.5 | 1331559.775 | 909.751 | 43.2226 | -88.1592 | WELD | ML-D-PL2-0245 |  | 625775.36 | 2388 | 0.375 | 414656C | A070823 | X70 | BERG | FBE | 80.2 | 2387 | 0.375 | 414646I | A070824 | X70 | BERG | FBE |  | #N/A | #N/A | #N/A | #N/A | RD250613AB_PL2
13270 | 15702752.51 | 1331508.942 | 910.004 | 43.2228 | -88.1594 | WELD | ML-D-PL2-0244 |  | 625855.54 | 2387 | 0.375 | 414646I | A070824 | X70 | BERG | FBE | 80.2 | 2386 | 0.375 | 414771J | A070768 | X70 | BERG | FBE |  | #N/A | #N/A | #N/A | #N/A | RD250613AB_PL2
13268 | 15702814.22 | 1331457.868 | 910.438 | 43.223 | -88.1595 | WELD | ML-D-PL2-0243 |  | 625935.64 | 2386 | 0.375 | 414771J | A070768 | X70 | BERG | FBE | 80.2 | 2385 | 0.375 | 414784E | A070767 | X70 | BERG | FBE |  | #N/A | #N/A | #N/A | #N/A | RD250613AB_PL2
13266 | 15702875.88 | 1331406.48 | 910.824 | 43.2231 | -88.1597 | WELD | ML-D-PL2-0242 |  | 626015.91 | 2385 | 0.375 | 414784E | A070767 | X70 | BERG | FBE | 80.1 | 2384 | 0.375 | 414746D | A070845 | X70 | BERG | FBE |  | #N/A | #N/A | #N/A | #N/A | RD250613AB_PL2
13264 | 15702937.58 | 1331355.388 | 911.264 | 43.2233 | -88.1599 | WELD | ML-D-PL2-0241 |  | 626096.02 | 2384 | 0.375 | 414746D | A070845 | X70 | BERG | FBE | 80.1 | 2383 | 0.375 | 414744G | A070822 | X70 | BERG | FBE |  | #N/A | #N/A | #N/A | #N/A | RD250613AB_PL2
13262 | 15702999.14 | 1331304.155 | 912.127 | 43.2235 | -88.1601 | WELD | ML-D-PL2-0240 |  | 626176.11 | 2383 | 0.375 | 414744G | A070822 | X70 | BERG | FBE | 79.7 | 2381 | 0.375 | 415731H | A070815 | X70 | BERG | FBE |  | #N/A | #N/A | #N/A | #N/A | RD250613AB_PL2
13260 | 15703060.25 | 1331253.071 | 913.412 | 43.2236 | -88.1603 | WELD | ML-D-PL2-0239 |  | 626255.76 | 2381 | 0.375 | 415731H | A070815 | X70 | BERG | FBE | 77.7 | 2380 | 0.375 | 415693G | A070815 | X70 | BERG | FBE |  | #N/A | #N/A | #N/A | #N/A | RD250613AB_PL2
13258 | 15703120.03 | 1331203.427 | 914.436 | 43.2238 | -88.1605 | WELD | ML-D-PL2-0238 |  | 626333.46 | 2380 | 0.375 | 415693G | A070815 | X70 | BERG | FBE | 80.2 | 2379 | 0.375 | 414768J | A070767 | X70 | BERG | FBE |  | #N/A | #N/A | #N/A | #N/A | RD250613AB_PL2
13256 | 15703181.75 | 1331152.191 | 914.866 | 43.224 | -88.1607 | WELD | ML-D-PL2-0237 |  | 626413.68 | 2379 | 0.375 | 414768J | A070767 | X70 | BERG | FBE | 80.1 | 2378 | 0.375 | 415707F | A070815 | X70 | BERG | FBE |  | #N/A | #N/A | #N/A | #N/A | RD250613AB_PL2
13254 | 15703243.02 | 1331100.711 | 915.849 | 43.2241 | -88.1609 | WELD | ML-D-PL2-0236R1 |  | 626493.7 | 2378 | 0.375 | 415707F | A070815 | X70 | BERG | FBE | 75 | 2377 | 0.375 | 415154E | A070772 | X70 | BERG | FBE |  | #N/A | #N/A | #N/A | #N/A | RD250613AB_PL2
13252 | 15703300.37 | 1331052.357 | 916.865 | 43.2243 | -88.1611 | WELD | ML-D-PL2-0235 |  | 626568.72 | 2377 | 0.375 | 415154E | A070772 | X70 | BERG | FBE | 80.2 | 2376 | 0.375 | 415181H | A070770 | X70 | BERG | FBE |  | #N/A | #N/A | #N/A | #N/A | RD250613AB_PL2
13288 | 15703361.57 | 1331000.772 | 918.751 | 43.2244 | -88.1613 | WELD | ML-D-PL2-0234 |  | 626648.76 | 2376 | 0.375 | 415181H | A070770 | X70 | BERG | FBE | 78.8 | 2373 | 0.375 | 415161I | A070772 | X70 | BERG | FBE |  | #N/A | #N/A | #N/A | #N/A | RD250614AB_PL2
13292 | 15703412.64 | 1330958.334 | 920.77 | 43.2246 | -88.1615 | WELD | TI-B-PL2-0013 |  | 626715.16 | 2373 | 0.375 | 415161I | A070772 | X70 | BERG | FBE | 80.2 | 2375 | 0.375 | 415168D | A070770 | X70 | BERG | FBE |  | #N/A | #N/A | #N/A | #N/A | RD250614AB_PL2
13296 | 15703462.78 | 1330896.833 | 923.927 | 43.2247 | -88.1617 | WELD | TI-B-PL2-0012 |  | 626797.39 | 2375 | 0.375 | 415168D | A070770 | X70 | BERG | FBE | 80.1 | 2374 | 0.375 | 415149I | A070772 | X70 | BERG | FBE |  | #N/A | #N/A | #N/A | #N/A | RD250614AB_PL2
90402 | 15703495.61 | 1330823.868 | 922.704 | 43.2248 | -88.162 | WELD | TI-F-PL2-0005 |  | 626877.35 | 2374 | 0.375 | 415149I | A070772 | X70 | BERG | FBE | 80.15 | 1008 | 0.5 | 500616J | SQ59753 | X70 | BERG | ARO |  | #N/A | #N/A | #N/A | #N/A | RT250606AB_PL2
22794 | 15703526.71 | 1330750.022 | 922.541 | 43.2249 | -88.1622 | WELD | PB-B-PL2-0006 |  | 626957.47 | 1008 | 0.5 | 500616J | SQ59753 | X70 | BERG | ARO | 60 | 1007 | 0.5 | 500532J | SQ59742 | X70 | BERG | ARO |  | #N/A | #N/A | #N/A | #N/A | RG250510AB_PL2
22796 | 15703545.81 | 1330704.138 | 922.389 | 43.2249 | -88.1624 | WELD | PB-B-PL2-0004 |  | 627007.17 | 1007 | 0.5 | 500532J | SQ59742 | X70 | BERG | ARO | 80.1 | 1009 | 0.5 | 500601H | SQ59756 | X70 | BERG | ARO |  | #N/A | #N/A | #N/A | #N/A | RG250510AB_PL2
90382 | 15703576.62 | 1330630.223 | 922.129 | 43.225 | -88.1627 | WELD | TI-E-PL2-0014 |  | 627087.25 | 1009 | 0.5 | 500601H | SQ59756 | X70 | BERG | ARO | 32.4 | 2382A | 0.375 | 415723J | A070815 | X70 | BERG | FBE |  | #N/A | #N/A | #N/A | #N/A | RT250605AB_PL2
90386 | 15703589.15 | 1330600.338 | 923.074 | 43.2251 | -88.1628 | WELD | PB-D-PL2-0016 |  | 627119.66 | 2382 | 0.375 | 415723J | A070815 | X70 | BERG | FBE | 80.2 | 2365 | 0.375 | 415150J | A070772 | X70 | BERG | FBE |  | #N/A | #N/A | #N/A | #N/A | RT250605AB_PL2
23851 | 15703604.22 | 1330522.314 | 924.255 | 43.2251 | -88.1631 | WELD | PB-D-PL2-0017 |  | 627200 | 2365 | 0.375 | 415150J | A070772 | X70 | BERG | FBE | 14.1 | 2382B | 0.375 | 415723J | A070815 | X70 | BERG | FBE |  | #N/A | #N/A | #N/A | #N/A | RG250616AB_PL2
23849 | 15703604.57 | 1330508.237 | 923.925 | 43.2251 | -88.1632 | WELD | TI-E-PL2-0022 |  | 627214.08 | 2382B | 0.375 | 415723J | A070815 | X70 | BERG | FBE | 79.7 | 2398 | 0.375 | 414595B | A070822 | X70 | BERG | FBE |  | #N/A | #N/A | #N/A | #N/A | RG250616AB_PL2
23847 | 15703607.27 | 1330437.893 | 922.605 | 43.2251 | -88.1634 | WELD | ML-D-PL2-0233 |  | 627284.47 | 2398 | 0.375 | 414595B | A070822 | X70 | BERG | FBE | 79.8 | 2366 | 0.375 | 415189G | A070770 | X70 | BERG | FBE |  | #N/A | #N/A | #N/A | #N/A | RG250616AB_PL2
23843 | 15703610.31 | 1330358.174 | 922.121 | 43.2251 | -88.1637 | WELD | ML-D-PL2-0232 |  | 627364.25 | 2366 | 0.375 | 415189G | A070770 | X70 | BERG | FBE | 79.8 | 2367 | 0.375 | 414802G | A070766 | X70 | BERG | FBE |  | #N/A | #N/A | #N/A | #N/A | RG250616AB_PL2
23839 | 15703613.26 | 1330278.543 | 921.468 | 43.2251 | -88.164 | WELD | ML-D-PL2-0231 |  | 627443.94 | 2367 | 0.375 | 414802G | A070766 | X70 | BERG | FBE | 80.2 | 2368 | 0.375 | 415109J | A070765 | X70 | BERG | FBE |  | #N/A | #N/A | #N/A | #N/A | RG250616AB_PL2
23837 | 15703616.03 | 1330198.345 | 921.241 | 43.2251 | -88.1643 | WELD | ML-D-PL2-0230 |  | 627524.18 | 2368 | 0.375 | 415109J | A070765 | X70 | BERG | FBE | 80.2 | 2369 | 0.375 | 415190I | A070770 | X70 | BERG | FBE |  | #N/A | #N/A | #N/A | #N/A | RG250616AB_PL2
23835 | 15703618.67 | 1330118.191 | 921.698 | 43.2251 | -88.1646 | WELD | PB-B-PL2-0021 |  | 627604.38 | 2369 | 0.375 | 415190I | A070770 | X70 | BERG | FBE | 79.8 | 2370 | 0.375 | 415172G | A070770 | X70 | BERG | FBE |  | #N/A | #N/A | #N/A | #N/A | RG250616AB_PL2
23833 | 15703620.36 | 1330069.063 | 922.172 | 43.2251 | -88.1648 | WELD | FW-B-PL2-0011 |  | 627653.53 | 2370 | 0.375 | 415172G | A070770 | X70 | BERG | FBE | 4 | 2050U | 0.375 | BO48229 | E4E189 | X70 | BORUSAN | FBE |  | #N/A | #N/A | #N/A | #N/A | RG250616AB_PL2
23832 | 15703620.82 | 1330065.035 | 922.228 | 43.2251 | -88.1648 | WELD | FA0189 |  | 627657.58 | 2050U | 0.375 | BO48229 | E4E189 | X70 | BORUSAN | FBE | 7.4 | 405 | 0.375 | 3851-EL-037 | 44W-WCK | X70 | EZE-FLOW | FBE |  | #N/A | #N/A | #N/A | #N/A | RG250616AB_PL2
23982 | 15703623.06 | 1330059.794 | 921.994 | 43.2251 | -88.1648 | WELD | FA0194 |  | 627663.15 | 405 | 0.375 | 3851-EL-037 | 44W-WCK | X70 | EZE-FLOW | FBE | 4 | 2050V | 0.375 | BO48229 | E4E189 | X70 | BORUSAN | FBE |  | #N/A | #N/A | #N/A | #N/A | RG250619AB_PL2
23983 | 15703626.11 | 1330057.026 | 921.967 | 43.2251 | -88.1649 | WELD | TI-B-PL2-0014 |  | 627667.26 | 2050V | 0.375 | BO48229 | E4E189 | X70 | BORUSAN | FBE | 30.5 | 2370A | 0.375 | 415172G | A070770 | X70 | BERG | FBE |  | #N/A | #N/A | #N/A | #N/A | RG250619AB_PL2
23985 | 15703637.41 | 1330048.02 | 921.867 | 43.2252 | -88.1649 | WELD | PB-B-PL2-0022 |  | 627681.71 | 2370A | 0.375 | 415172G | A070770 | X70 | BERG | FBE | 71 | 2371 | 0.375 | 415453A | A070813 | X70 | BERG | FBE |  | #N/A | #N/A | #N/A | #N/A | RG250619AB_PL2
23987 | 15703691.44 | 1330002.016 | 921.339 | 43.2253 | -88.1651 | WELD | ML-D-PL2-0229 |  | 627752.67 | 2371 | 0.375 | 415453A | A070813 | X70 | BERG | FBE | 71.9 | 2362 | 0.375 | 415739G | A070816 | X70 | BERG | FBE |  | #N/A | #N/A | #N/A | #N/A | RG250619AB_PL2
23989 | 15703746.47 | 1329955.794 | 920.247 | 43.2255 | -88.1652 | WELD | ML-D-PL2-0228 |  | 627824.53 | 2362 | 0.375 | 415739G | A070816 | X70 | BERG | FBE | 71.6 | 2356 | 0.375 | 415858H | A070816 | X70 | BERG | FBE |  | #N/A | #N/A | #N/A | #N/A | RG250619AB_PL2
23991 | 15703801.24 | 1329909.668 | 919.262 | 43.2256 | -88.1654 | WELD | ML-D-PL2-0227 |  | 627896.14 | 2356 | 0.375 | 415858H | A070816 | X70 | BERG | FBE | 80.2 | 2359 | 0.375 | 415182A | A070770 | X70 | BERG | FBE |  | #N/A | #N/A | #N/A | #N/A | RG250619AB_PL2
23993 | 15703862.98 | 1329858.806 | 918.472 | 43.2258 | -88.1656 | WELD | ML-D-PL2-0226 |  | 627976.13 | 2359 | 0.375 | 415182A | A070770 | X70 | BERG | FBE | 79.7 | 2360 | 0.375 | 415695D | A070815 | X70 | BERG | FBE |  | #N/A | #N/A | #N/A | #N/A | RG250619AB_PL2
83692 | 15703924.13 | 1329807.496 | 918.163 | 43.2259 | -88.1658 | WELD | ML-D-PL2-0225 |  | 628055.95 | 2360 | 0.375 | 415695D | A070815 | X70 | BERG | FBE | 72.9 | 2363 | 0.375 | 415122D | A070764 | X70 | BERG | FBE |  | #N/A | #N/A | #N/A | #N/A | MF250806AB_PL2
83694 | 15703979.26 | 1329759.868 | 917.321 | 43.2261 | -88.166 | WELD | TI-D-PL2-0046 |  | 628128.8 | 2363 | 0.375 | 415122D | A070764 | X70 | BERG | FBE | 20.1 | 2354A | 0.375 | 415736F | A070815 | X70 | BERG | FBE |  | #N/A | #N/A | #N/A | #N/A | MF250806AB_PL2
83699 | 15703994.42 | 1329747.224 | 917.655 | 43.2261 | -88.166 | WELD | FW-B-PL2-0012 |  | 628148.54 | 2354A | 0.375 | 415736F | A070815 | X70 | BERG | FBE | 4 | 2055G | 0.375 | B048232 | E4E188 | X70 | BERG | FBE |  | #N/A | #N/A | #N/A | #N/A | MF250806AB_PL2
83701 | 15703997.56 | 1329744.36 | 917.795 | 43.2261 | -88.166 | WELD | FA0066 |  | 628152.79 | 2055G | 0.375 | B048232 | E4E188 | X70 | BERG | FBE | 6.9 | 217 | 0.375 | B048219 | 44W-WCK | Y70 | EZE-FLOW | FBE |  | #N/A | #N/A | #N/A | #N/A | MF250806AB_PL2
83705 | 15704002.77 | 1329742.436 | 917.97 | 43.2262 | -88.166 | WELD | FA0061 |  | 628158.37 | 217 | 0.375 | B048219 | 44W-WCK | Y70 | EZE-FLOW | FBE | 4 | 2054A | 0.375 | B048233 | E4E190 | X70 | BERG | FBE |  | #N/A | #N/A | #N/A | #N/A | MF250806AB_PL2
83724 | 15704008.54 | 1329743.311 | 917.734 | 43.2262 | -88.166 | WELD | FW-E-PL2-0004 |  | 628164.19 | 2054A | 0.375 | B048233 | E4E190 | X70 | BERG | FBE | 79.7 | 2354 | 0.375 | 415736F | A070815 | X70 | BERG | FBE |  | #N/A | #N/A | #N/A | #N/A | MF250807AB_PL2
83727 | 15704066.8 | 1329748.288 | 916.873 | 43.2263 | -88.166 | WELD | TI-D-PL2-0047 |  | 628222.66 | 2354 | 0.375 | 415736F | A070815 | X70 | BERG | FBE | 79.7 | 2357 | 0.375 | 415717J | A070811 | X70 | BERG | FBE |  | #N/A | #N/A | #N/A | #N/A | MF250807AB_PL2
83736 | 15704141.48 | 1329753.781 | 914.593 | 43.2265 | -88.166 | WELD | PB-D-PL2-0012 |  | 628297.54 | 2357 | 0.375 | 415717J | A070811 | X70 | BERG | FBE | 53 | 2361 | 0.375 | 415218G | A070774 | X70 | BERG | FBE |  | #N/A | #N/A | #N/A | #N/A | MF250807AB_PL2
83764 | 15704194.19 | 1329758.97 | 915.578 | 43.2267 | -88.166 | WELD | PB-D-PL2-0013 |  | 628350.5 | 2361 | 0.375 | 415218G | A070774 | X70 | BERG | FBE | 79.7 | 2358 | 0.375 | 415735B | A070815 | X70 | BERG | FBE |  | #N/A | #N/A | #N/A | #N/A | MF250807AB_PL2
83850 | 15704273.37 | 1329765.415 | 915.136 | 43.2269 | -88.166 | WELD | PB-D-PL2-0014 |  | 628429.94 | 2358 | 0.375 | 415735B | A070815 | X70 | BERG | FBE | 22.9 | 2361A | 0.375 | 415218G | A070774 | X70 | BERG | FBE |  | #N/A | #N/A | #N/A | #N/A | MF250809AB_PL2
83854 | 15704295.99 | 1329767.351 | 915.818 | 43.227 | -88.166 | WELD | TI-D-PL2-0049 |  | 628452.64 | 2361A | 0.375 | 415218G | A070774 | X70 | BERG | FBE | 80.2 | 2372 | 0.375 | 415169H | A070770 | X70 | BERG | FBE |  | #N/A | #N/A | #N/A | #N/A | MF250809AB_PL2
83864 | 15704375.1 | 1329773.91 | 915.031 | 43.2272 | -88.1659 | WELD | PB-D-PL2-0015 |  | 628532.02 | 2372 | 0.375 | 415169H | A070770 | X70 | BERG | FBE | 79.8 | 2355 | 0.375 | 415732A | A070815 | X70 | BERG | FBE |  | #N/A | #N/A | #N/A | #N/A | MF250809AB_PL2
83876 | 15704442.41 | 1329779.286 | 918.063 | 43.2274 | -88.1659 | WELD | TI-F-PL2-0098 |  | 628599.55 | 2355 | 0.375 | 415732A | A070815 | X70 | BERG | FBE | 4 | 2061F | 0.375 | B048231 | E4E186 | X70 | BERG | FBE |  | #N/A | #N/A | #N/A | #N/A | MF250809AB_PL2
83878 | 15704446.42 | 1329779.448 | 918.418 | 43.2274 | -88.1659 | WELD | FA0145 |  | 628603.56 | 2061F | 0.375 | B048231 | E4E186 | X70 | BERG | FBE | 6.8 | 203 | 0.375 | B048220 | 44W-WCK | Y70 | EZE-FLOW | FBE |  | #N/A | #N/A | #N/A | #N/A | MF250809AB_PL2
83880 | 15704451.6 | 1329782.039 | 918.703 | 43.2274 | -88.1659 | WELD | FA0175 |  | 628608.58 | 203 | 0.375 | B048220 | 44W-WCK | Y70 | EZE-FLOW | FBE | 4 | 2058G | 0.375 | B048230 | E4E187 | X70 | BERG | FBE |  | #N/A | #N/A | #N/A | #N/A | MF250809AB_PL2
83881 | 15704454.28 | 1329785.037 | 918.635 | 43.2274 | -88.1659 | WELD | TI-F-PL2-0084 |  | 628612.6 | 2058G | 0.375 | B048230 | E4E187 | X70 | BERG | FBE | 80.3 | 3017 | 0.375 | 414357J | A070825 | X70 | BERG | FBE |  | #N/A | #N/A | #N/A | #N/A | MF250809AB_PL2
83534 | 15704491.6 | 1329828.614 | 914.204 | 43.2275 | -88.1658 | WELD | PB-D-PL2-0150CO |  | 628669.97 | 3017 | 0.375 | 414357J | A070825 | X70 | BERG | FBE | 64.5 | 2104A | 0.375 | 414287I | A070822 | X70 | BERG | FBE |  | #N/A | #N/A | #N/A | #N/A | MF250804AB_PL2
83544 | 15704531.51 | 1329876.993 | 905.149 | 43.2276 | -88.1656 | WELD | TI-F-PL2-0083 |  | 628732.68 | 2104A | 0.375 | 414287I | A070822 | X70 | BERG | FBE | 80.1 | 1027 | 0.5 | 500729A | SQ65712 | X70 | BERG | ARO |  | #N/A | #N/A | #N/A | #N/A | MF250804AB_PL2
500002 | 15704581.4 | 1329939.686 | 905.7734 | 43.2278 | -88.1653 | WELD | PB-E-PL2-0019 |  | 628812.74 | 1027 | 0.5 | 500729A | SQ65712 | X70 | BERG | ARO | 79 | 1028 | 0.5 | 500682H | SQ59747 | X70 | BERG | ARO |  | #N/A | #N/A | #N/A | #N/A | CALC
500003 | 15704630.5 | 1330001.573 | 906.1602 | 43.2279 | -88.1651 | WELD | PB-D-PL2-0146 |  | 628891.68 | 1028 | 0.5 | 500682H | SQ59747 | X70 | BERG | ARO | 80.1 | 1031 | 0.5 | 500723J | SQ65712 | X70 | BERG | ARO |  | #N/A | #N/A | #N/A | #N/A | CALC
500004 | 15704680.28 | 1330064.322 | 906.5526 | 43.228 | -88.1649 | WELD | PB-D-PL2-0144 |  | 628971.71 | 1031 | 0.5 | 500723J | SQ65712 | X70 | BERG | ARO | 80.2 | 1029 | 0.5 | 500689C | SQ65715 | X70 | BERG | ARO |  | #N/A | #N/A | #N/A | #N/A | CALC
500005 | 15704730.13 | 1330127.15 | 906.9455 | 43.2282 | -88.1646 | WELD | PB-D-PL2-0142 |  | 629051.85 | 1029 | 0.5 | 500689C | SQ65715 | X70 | BERG | ARO | 78.5 | 1032 | 0.5 | 500679I | SQ59753 | X70 | BERG | ARO |  | #N/A | #N/A | #N/A | #N/A | CALC
103179 | 15704778.21 | 1330187.847 | 907.267 | 43.2283 | -88.1644 | WELD | TI-F-PL2-0081 |  | 629129.22 | 1032 | 0.5 | 500679I | SQ59753 | X70 | BERG | ARO | 4 | 2063C | 0.5 | B048206 | E4C120 | X70 | BERG | FBE |  | #N/A | #N/A | #N/A | #N/A | DR250801AB_PL2
103183 | 15704780.35 | 1330190.721 | 907.255 | 43.2283 | -88.1644 | WELD | FA0022 |  | 629132.79 | 2063C | 0.5 | B048206 | E4C120 | X70 | BERG | FBE | 4.2 | 223 | 0.5 | B048345 | 44W-VGL | Y70 | EZE-FLOW | FBE |  | #N/A | #N/A | #N/A | #N/A | DR250801AB_PL2
103185 | 15704783.15 | 1330193.177 | 907.007 | 43.2283 | -88.1644 | WELD | FA0018 |  | 629136.48 | 223 | 0.5 | B048345 | 44W-VGL | Y70 | EZE-FLOW | FBE | 4 | 2063D | 0.5 | B048206 | E4C120 | X70 | BERG | FBE |  | #N/A | #N/A | #N/A | #N/A | DR250801AB_PL2
103156 | 15704786.07 | 1330195.137 | 906.392 | 43.2283 | -88.1644 | WELD | FW-E-PL2-0068 |  | 629139.87 | 2063D | 0.5 | B048206 | E4C120 | X70 | BERG | FBE | 15.8 | 1020A | 0.5 | 500669D | SQ59747 | X70 | BERG | ARO |  | #N/A | #N/A | #N/A | #N/A | DR250801AB_PL2
103161 | 15704800.31 | 1330202.598 | 903.629 | 43.2284 | -88.1644 | WELD | FW-E-PL2-0067 |  | 629154.81 | 1020A | 0.5 | 500669D | SQ59747 | X70 | BERG | ARO | 2.4 | 408 | 0.375 | B049239 | 44W-WCK | Y70 | EZE-FLOW | 2PP |  | #N/A | #N/A | #N/A | #N/A | DR250801AB_PL2
103163 | 15704802.45 | 1330204.538 | 903.615 | 43.2284 | -88.1644 | WELD | FW-E-PL2-0066 |  | 629157.68 | 408 | 0.375 | B049239 | 44W-WCK | Y70 | EZE-FLOW | 2PP | 48.3 | 2266 | 0.375 | 416012J | A070739 | X70 | BERG | FBE |  | #N/A | #N/A | #N/A | #N/A | DR250801AB_PL2
103165 | 15704804.73 | 1330207.474 | 904.165 | 43.2284 | -88.1643 | WELD | FW-D-PL2-0032 |  | 629161.39 | 2266 | 0.375 | 416012J | A070739 | X70 | BERG | FBE | 80.2 | 3015 | 0.375 | 414717D | A070768 | X70 | BERG | FBE |  | #N/A | #N/A | #N/A | #N/A | DR250801AB_PL2
83886 | 15704856.84 | 1330268.52 | 907.048 | 43.2285 | -88.1641 | WELD | TI-F-PL2-0099 |  | 629241.65 | 3015 | 0.375 | 414717D | A070768 | X70 | BERG | FBE | 80.1 | 3016 | 0.375 | 414430A | A070825 | X70 | BERG | FBE |  | #N/A | #N/A | #N/A | #N/A | MF250809AB_PL2
103493 | 15705587.27 | 1331114.786 | 905.249 | 43.2306 | -88.161 | WELD | FA0074 |  | 630362.23 | 2065 | 0.375 | B048388 | E4E186 | X70 | BERG | FBE | 9.1 | 270 | 0.5 | 270 | 44486 | X52 | 0 | FBE |  | #N/A | #N/A | #N/A | #N/A | DR250809AB_PL2
103497 | 15705589.01 | 1331120.436 | 905.045 | 43.2306 | -88.161 | WELD | FA0132 |  | 630367.67 | 270 | 0.5 | 270 | 44486 | X52 | 0 | FBE | 4 | 2058P | 0.375 | B048230 | E4E187 | X70 | BERG | FBE |  | #N/A | #N/A | #N/A | #N/A | DR250809AB_PL2
103501 | 15705588.4 | 1331124.7 | 905.106 | 43.2306 | -88.1609 | WELD | FW-F-PL2-0018 |  | 630371.98 | 2058P | 0.375 | B048230 | E4E187 | X70 | BERG | FBE | 79.7 | 2294 | 0.375 | 415975A | A070739 | X70 | BERG | FBE |  | #N/A | #N/A | #N/A | #N/A | DR250809AB_PL2
103507 | 15705580.88 | 1331203.422 | 904.166 | 43.2305 | -88.1607 | WELD | ML-D-PL2-0179 |  | 630451.06 | 2294 | 0.375 | 415975A | A070739 | X70 | BERG | FBE | 80.2 | 2296 | 0.375 | 416000I | A070739 | X70 | BERG | FBE |  | #N/A | #N/A | #N/A | #N/A | DR250809AB_PL2
103509 | 15705578.38 | 1331229.499 | 904.434 | 43.2305 | -88.1606 | WELD | ML-D-PL2-0180 |  | 630477.25 | 2296 | 0.375 | 416000I | A070739 | X70 | BERG | FBE | 79.7 | 2295 | 0.375 | 416009A | A070764 | X70 | BERG | FBE |  | #N/A | #N/A | #N/A | #N/A | DR250809AB_PL2
103515 | 15705570.36 | 1331308.936 | 904.062 | 43.2305 | -88.1603 | WELD | TI-F-PL2-0097 |  | 630557.09 | 2295 | 0.375 | 416009A | A070764 | X70 | BERG | FBE | 80.2 | 3021 | 0.375 | 414412J | A070846 | X70 | BERG | FBE |  | #N/A | #N/A | #N/A | #N/A | DR250809AB_PL2
83473 | 15705559.85 | 1331388.388 | 900.921 | 43.2305 | -88.1599 | WELD | TI-E-PL2-0041 |  | 630637.2 | 3021 | 0.375 | 414412J | A070846 | X70 | BERG | FBE | 80 | 1084 | 0.5 | 500665J | SQ59744 | X70 | BERG | ARO |  | #N/A | #N/A | #N/A | #N/A | MF250802AB_PL2
83459 | 15705550.54 | 1331467.448 | 900.206 | 43.2305 | -88.1596 | WELD | TI-F-PL2-0082 |  | 630716.8 | 1084 | 0.5 | 500665J | SQ59744 | X70 | BERG | ARO | 80.2 | 3022 | 0.375 | 414403I | A070846 | X70 | BERG | FBE |  | #N/A | #N/A | #N/A | #N/A | MF250802AB_PL2
103416 | 15705541.96 | 1331547.133 | 903.294 | 43.2304 | -88.1594 | WELD | TI-F-PL2-0092 |  | 630796.94 | 3022 | 0.375 | 414403I | A070846 | X70 | BERG | FBE | 79.8 | 2297 | 0.375 | 415968H | A070738 | X70 | BERG | FBE |  | #N/A | #N/A | #N/A | #N/A | DR250808AB_PL2
103418 | 15705535.05 | 1331615.504 | 904.676 | 43.2304 | -88.1591 | WELD | ML-DB-PL2-0181R1 |  | 630865.66 | 2297 | 0.375 | 415968H | A070738 | X70 | BERG | FBE | 80.2 | 2299 | 0.375 | 415998A | A070739 | X70 | BERG | FBE |  | #N/A | #N/A | #N/A | #N/A | DR250808AB_PL2
103422 | 15705510.25 | 1331689.884 | 905.266 | 43.2304 | -88.1588 | WELD | ML-D-PL2-0182 |  | 630945.91 | 2299 | 0.375 | 415998A | A070739 | X70 | BERG | FBE | 75.9 | 2298 | 0.375 | 415742F | A070816 | X70 | BERG | FBE |  | #N/A | #N/A | #N/A | #N/A | DR250808AB_PL2
103424 | 15705471.88 | 1331755.752 | 905.781 | 43.2303 | -88.1586 | WELD | ML-D-PL2-0183 |  | 631022.14 | 2298 | 0.375 | 415742F | A070816 | X70 | BERG | FBE | 11 | 2297A | 0.375 | 415968H | A070738 | X70 | BERG | FBE |  | #N/A | #N/A | #N/A | #N/A | DR250808AB_PL2
103426 | 15705466.4 | 1331765.386 | 905.859 | 43.2302 | -88.1585 | WELD | ML-D-PL2-0184 |  | 631033.22 | 2297A | 0.375 | 415968H | A070738 | X70 | BERG | FBE | 79.7 | 2300 | 0.375 | 415990B | A070739 | X70 | BERG | FBE |  | #N/A | #N/A | #N/A | #N/A | DR250808AB_PL2
103428 | 15705425.95 | 1331834.11 | 906.715 | 43.2301 | -88.1583 | WELD | ML-D-PL2-0185 |  | 631112.96 | 2300 | 0.375 | 415990B | A070739 | X70 | BERG | FBE | 79.3 | 2301 | 0.375 | 416062C | A070772 | X70 | BERG | FBE |  | #N/A | #N/A | #N/A | #N/A | DR250808AB_PL2
103430 | 15705384.99 | 1331902.632 | 907.705 | 43.23 | -88.158 | WELD | ML-D-PL2-0186 |  | 631192.79 | 2301 | 0.375 | 416062C | A070772 | X70 | BERG | FBE | 79.8 | 2302 | 0.375 | 415767C | A070815 | X70 | BERG | FBE |  | #N/A | #N/A | #N/A | #N/A | DR250808AB_PL2
103434 | 15705351.85 | 1331958.491 | 910.556 | 43.2299 | -88.1578 | WELD | TI-F-PL2-0093 |  | 631257.74 | 2302 | 0.375 | 415767C | A070815 | X70 | BERG | FBE | 74.1 | 2303 | 0.375 | 415770B | A070815 | X70 | BERG | FBE |  | #N/A | #N/A | #N/A | #N/A | DR250808AB_PL2
82677 | 15705314.62 | 1332021.601 | 912.738 | 43.2298 | -88.1576 | WELD | ML-D-PL2-0187 |  | 631331.01 | 2303 | 0.375 | 415770B | A070815 | X70 | BERG | FBE | 72.4 | 2304 | 0.375 | 415994G | A070739 | X70 | BERG | FBE |  | #N/A | #N/A | #N/A | #N/A | MF250717AB_PL2
82681 | 15705276.85 | 1332084.389 | 910.63 | 43.2297 | -88.1573 | WELD | ML-D-PL2-0188 |  | 631404.28 | 2304 | 0.375 | 415994G | A070739 | X70 | BERG | FBE | 80.1 | 2305 | 0.375 | 415769J | A070815 | X70 | BERG | FBE |  | #N/A | #N/A | #N/A | #N/A | MF250717AB_PL2
82683 | 15705235.88 | 1332153.1 | 907.579 | 43.2296 | -88.1571 | WELD | ML-D-PL2-0189 |  | 631484.28 | 2305 | 0.375 | 415769J | A070815 | X70 | BERG | FBE | 80.1 | 2306 | 0.375 | 415787B | A070816 | X70 | BERG | FBE |  | #N/A | #N/A | #N/A | #N/A | MF250717AB_PL2
82687 | 15705212.89 | 1332192.571 | 906.396 | 43.2296 | -88.1569 | WELD | ML-D-PL2-0190 |  | 631529.96 | 2306 | 0.375 | 415787B | A070816 | X70 | BERG | FBE | 80.2 | 2307 | 0.375 | 415999E | A070739 | X70 | BERG | FBE |  | #N/A | #N/A | #N/A | #N/A | MF250717AB_PL2
82693 | 15705183.99 | 1332267.874 | 905.977 | 43.2295 | -88.1566 | WELD | ML-D-PL2-0191 |  | 631611.96 | 2307 | 0.375 | 415999E | A070739 | X70 | BERG | FBE | 79.8 | 2308 | 0.375 | 416014H | A070739 | X70 | BERG | FBE |  | #N/A | #N/A | #N/A | #N/A | MF250717AB_PL2
82699 | 15705175.91 | 1332346.101 | 905.389 | 43.2295 | -88.1563 | WELD | ML-D-PL2-0192 |  | 631691.74 | 2308 | 0.375 | 416014H | A070739 | X70 | BERG | FBE | 33.9 | 2306A | 0.375 | 415787B | A070816 | X70 | BERG | FBE |  | #N/A | #N/A | #N/A | #N/A | MF250717AB_PL2
82701 | 15705176.02 | 1332380.063 | 904.759 | 43.2295 | -88.1562 | WELD | ML-D-PL2-0193 |  | 631725.7 | 2306A | 0.375 | 415787B | A070816 | X70 | BERG | FBE | 80 | 2309 | 0.375 | 416007D | A070764 | X70 | BERG | FBE |  | #N/A | #N/A | #N/A | #N/A | MF250717AB_PL2
82703 | 15705176.07 | 1332459.859 | 903.348 | 43.2295 | -88.1559 | WELD | ML-D-PL2-0194 |  | 631805.49 | 2309 | 0.375 | 416007D | A070764 | X70 | BERG | FBE | 79.8 | 2310 | 0.375 | 416006J | A070764 | X70 | BERG | FBE |  | #N/A | #N/A | #N/A | #N/A | MF250717AB_PL2
82705 | 15705175.85 | 1332539.75 | 902.108 | 43.2295 | -88.1556 | WELD | ML-D-PL2-0195 |  | 631885.38 | 2310 | 0.375 | 416006J | A070764 | X70 | BERG | FBE | 80.1 | 2311 | 0.375 | 415636J | A070825 | X70 | BERG | FBE |  | #N/A | #N/A | #N/A | #N/A | MF250717AB_PL2
82707 | 15705175.75 | 1332619.755 | 901.373 | 43.2295 | -88.1553 | WELD | ML-D-PL2-0196 |  | 631965.39 | 2311 | 0.375 | 415636J | A070825 | X70 | BERG | FBE | 78.9 | 2312 | 0.375 | 415903B | A070819 | X70 | BERG | FBE |  | #N/A | #N/A | #N/A | #N/A | MF250717AB_PL2
82709 | 15705175.63 | 1332698.904 | 900.427 | 43.2295 | -88.155 | WELD | ML-D-PL2-0197 |  | 632044.54 | 2312 | 0.375 | 415903B | A070819 | X70 | BERG | FBE | 80.2 | 2313 | 0.375 | 416001B | A070739 | X70 | BERG | FBE |  | #N/A | #N/A | #N/A | #N/A | MF250717AB_PL2
82711 | 15705175.22 | 1332778.644 | 899.15 | 43.2295 | -88.1547 | WELD | ML-D-PL2-0198 |  | 632124.28 | 2313 | 0.375 | 416001B | A070739 | X70 | BERG | FBE | 79.9 | 2314 | 0.375 | 415973D | A070739 | X70 | BERG | FBE |  | #N/A | #N/A | #N/A | #N/A | MF250717AB_PL2
82716 | 15705174.22 | 1332858.651 | 898.504 | 43.2295 | -88.1544 | WELD | ML-D-PL2-0199 |  | 632204.29 | 2314 | 0.375 | 415973D | A070739 | X70 | BERG | FBE | 79.9 | 2315 | 0.375 | 415772J | A070813 | X70 | BERG | FBE |  | #N/A | #N/A | #N/A | #N/A | MF250717AB_PL2
82718 | 15705173.75 | 1332937.708 | 897.539 | 43.2295 | -88.1541 | WELD | ML-D-PL2-0200 |  | 632283.35 | 2315 | 0.375 | 415772J | A070813 | X70 | BERG | FBE | 79.8 | 2316 | 0.375 | 416005G | A070764 | X70 | BERG | FBE |  | #N/A | #N/A | #N/A | #N/A | MF250717AB_PL2
82720 | 15705173.36 | 1333018.44 | 896.724 | 43.2295 | -88.1538 | WELD | TI-E-PL2-0038 |  | 632364.08 | 2316 | 0.375 | 416005G | A070764 | X70 | BERG | FBE | 79.9 | 2317 | 0.375 | 415748H | A070815 | X70 | BERG | FBE |  | #N/A | #N/A | #N/A | #N/A | MF250717AB_PL2
82722 | 15705173.12 | 1333063.588 | 895.591 | 43.2295 | -88.1536 | WELD | FW-B-PL2-0010 |  | 632409.23 | 2317 | 0.375 | 415748H | A070815 | X70 | BERG | FBE | 4 | 2058O | 0.375 | B048230 | E4E187 | X70 | BORUSAN | FBE |  | #N/A | #N/A | #N/A | #N/A | MF250717AB_PL2
82724 | 15705172.91 | 1333067.219 | 895.546 | 43.2295 | -88.1536 | WELD | FA0181 |  | 632412.86 | 2058O | 0.375 | B048230 | E4E187 | X70 | BORUSAN | FBE | 7 | 407 | 0.375 | B048221 | 44W-WCK | X70 | EZE-FLOW | BARE |  | #N/A | #N/A | #N/A | #N/A | MF250717AB_PL2
82727 | 15705175.58 | 1333073.436 | 895.221 | 43.2295 | -88.1536 | WELD | FA0170 |  | 632419.74 | 407 | 0.375 | B048221 | 44W-WCK | X70 | EZE-FLOW | BARE | 4 | 2061O | 0.375 | B048231 | E4E186 | X70 | BERG | FBE |  | #N/A | #N/A | #N/A | #N/A | MF250717AB_PL2
82728 | 15705178.41 | 1333076.008 | 895.14 | 43.2295 | -88.1536 | WELD | FW-B-PL2-0009 |  | 632423.56 | 2061O | 0.375 | B048231 | E4E186 | X70 | BERG | FBE | 23.2 | 2317A | 0.375 | 415748H | A070815 | X70 | BERG | FBE |  | #N/A | #N/A | #N/A | #N/A | MF250717AB_PL2
82729 | 15705193.16 | 1333090.581 | 894.429 | 43.2296 | -88.1535 | WELD | TI-E-PL2-0037 |  | 632444.29 | 2317A | 0.375 | 415748H | A070815 | X70 | BERG | FBE | 73.4 | 2318 | 0.375 | 415751G | A070815 | X70 | BERG | FBE |  | #N/A | #N/A | #N/A | #N/A | MF250717AB_PL2
23768 | 15705244.76 | 1333141.981 | 892.21 | 43.2297 | -88.1534 | WELD | ML-D-PL2-0201 |  | 632517.13 | 2318 | 0.375 | 415751G | A070815 | X70 | BERG | FBE | 80.2 | 2319 | 0.375 | 416008H | A070764 | X70 | BERG | FBE |  | #N/A | #N/A | #N/A | #N/A | RG250613AB_PL2
23761 | 15705302.6 | 1333198.273 | 890.824 | 43.2299 | -88.1531 | WELD | ML-D-PL2-0202 |  | 632597.83 | 2319 | 0.375 | 416008H | A070764 | X70 | BERG | FBE | 37.5 | 2320A | 0.375 | 415756E | A070811 | X70 | BERG | FBE |  | #N/A | #N/A | #N/A | #N/A | RG250613AB_PL2
23754 | 15705328.19 | 1333224.886 | 890.291 | 43.2299 | -88.153 | WELD | ML-D-PL2-0203 |  | 632634.74 | 2320A | 0.375 | 415756E | A070811 | X70 | BERG | FBE | 79.3 | 2321 | 0.375 | 415774G | A070813 | X70 | BERG | FBE |  | #N/A | #N/A | #N/A | #N/A | RG250613AB_PL2
23740 | 15705384.48 | 1333280.936 | 890.329 | 43.2301 | -88.1528 | WELD | ML-D-PL2-0204 |  | 632714.18 | 2321 | 0.375 | 415774G | A070813 | X70 | BERG | FBE | 80.1 | 2320 | 0.375 | 415756E | A070811 | X70 | BERG | FBE |  | #N/A | #N/A | #N/A | #N/A | RG250613AB_PL2
23856 | 15705415.01 | 1333310.901 | 890.637 | 43.2302 | -88.1527 | WELD | TI-E-PL2-0023 |  | 632756.96 | 2320 | 0.375 | 415756E | A070811 | X70 | BERG | FBE | 32.1 | 2322A | 0.375 | 415753D | A070815 | X70 | BERG | FBE |  | #N/A | #N/A | #N/A | #N/A | RG250617AB_PL2
23861 | 15705436.4 | 1333331.722 | 890.656 | 43.2302 | -88.1526 | WELD | ML-D-PL2-0205 |  | 632786.81 | 2322A | 0.375 | 415753D | A070815 | X70 | BERG | FBE | 79.8 | 2323 | 0.375 | 415979F | A070739 | X70 | BERG | FBE |  | #N/A | #N/A | #N/A | #N/A | RG250617AB_PL2
23876 | 15705493.69 | 1333387.077 | 894.045 | 43.2304 | -88.1525 | WELD | TI-E-PL2-0024 |  | 632866.46 | 2323 | 0.375 | 415979F | A070739 | X70 | BERG | FBE | 4 | 2058N | 0.375 | B048230 | E4E187 | X70 | BORUSAN | FBE |  | #N/A | #N/A | #N/A | #N/A | RG250617AB_PL2
23878 | 15705496.88 | 1333389.549 | 894.48 | 43.2304 | -88.1524 | WELD | FA0101 |  | 632870.47 | 2058N | 0.375 | B048230 | E4E187 | X70 | BORUSAN | FBE | 6.9 | 406 | 0.375 | B048164 | 44W-WCK | X70 | EZE-FLOW | FBE |  | #N/A | #N/A | #N/A | #N/A | RG250617AB_PL2
82937 | 15705502.95 | 1333391.735 | 894.714 | 43.2304 | -88.1524 | WELD | FA0150 |  | 632878.69 | 406 | 0.375 | B048164 | 44W-WCK | X70 | EZE-FLOW | FBE | 4 | 2061N | 0.375 | B048231 | E4E186 | X70 | BERG | FBE |  | #N/A | #N/A | #N/A | #N/A | MF250721AB_PL2
82938 | 15705507.04 | 1333391.167 | 894.656 | 43.2304 | -88.1524 | WELD | FW-B-PL2-0008 |  | 632882.81 | 2061N | 0.375 | B048231 | E4E186 | X70 | BERG | FBE | 80.1 | 2322 | 0.375 | 415753D | A070815 | X70 | BERG | FBE |  | #N/A | #N/A | #N/A | #N/A | MF250721AB_PL2
82940 | 15705534.53 | 1333388.186 | 894.134 | 43.2305 | -88.1525 | WELD | TI-D-PL2-0023 |  | 632910.46 | 2322 | 0.375 | 415753D | A070815 | X70 | BERG | FBE | 79.9 | 2324 | 0.375 | 415775J | A070813 | X70 | BERG | FBE |  | #N/A | #N/A | #N/A | #N/A | MF250721AB_PL2
82949 | 15705613.12 | 1333379.756 | 892.886 | 43.2307 | -88.1525 | WELD | ML-D-PL2-0206 |  | 632989.5 | 2324 | 0.375 | 415775J | A070813 | X70 | BERG | FBE | 75.8 | 2325 | 0.375 | 415720J | A070811 | X70 | BERG | FBE |  | #N/A | #N/A | #N/A | #N/A | MF250721AB_PL2
82954 | 15705689.12 | 1333371.988 | 891.972 | 43.2309 | -88.1525 | WELD | ML-D-PL2-0207 |  | 633065.9 | 2325 | 0.375 | 415720J | A070811 | X70 | BERG | FBE | 80.2 | 2326 | 0.375 | 415983I | A070739 | X70 | BERG | FBE |  | #N/A | #N/A | #N/A | #N/A | MF250721AB_PL2
82980 | 15705768.99 | 1333364.091 | 891.335 | 43.2311 | -88.1526 | WELD | ML-D-PL2-0208 |  | 633146.16 | 2326 | 0.375 | 415983I | A070739 | X70 | BERG | FBE | 79.9 | 2327 | 0.375 | 415974H | A070739 | X70 | BERG | FBE |  | #N/A | #N/A | #N/A | #N/A | MF250722AB_PL2
82984 | 15705848.32 | 1333355.578 | 892.167 | 43.2314 | -88.1526 | WELD | TI-D-PL2-0026 |  | 633225.94 | 2327 | 0.375 | 415974H | A070739 | X70 | BERG | FBE | 80.2 | 2328 | 0.375 | 415955B | A070820 | X70 | BERG | FBE |  | #N/A | #N/A | #N/A | #N/A | MF250722AB_PL2
82987 | 15705908.45 | 1333349.843 | 891.314 | 43.2315 | -88.1526 | WELD | ML-D-PL2-0209 |  | 633286.34 | 2328 | 0.375 | 415955B | A070820 | X70 | BERG | FBE | 79.7 | 2329 | 0.375 | 415254J | A070820 | X70 | BERG | FBE |  | #N/A | #N/A | #N/A | #N/A | MF250722AB_PL2
82993 | 15705987.35 | 1333342.35 | 890.546 | 43.2317 | -88.1526 | WELD | ML-D-PL2-0210 |  | 633365.6 | 2329 | 0.375 | 415254J | A070820 | X70 | BERG | FBE | 79.8 | 2330 | 0.375 | 415959G | A070820 | X70 | BERG | FBE |  | #N/A | #N/A | #N/A | #N/A | MF250722AB_PL2
83009 | 15706066.05 | 1333334.818 | 890.532 | 43.232 | -88.1527 | WELD | ML-PL2-0211 |  | 633444.65 | 2330 | 0.375 | 415959G | A070820 | X70 | BERG | FBE | 80.1 | 2331 | 0.375 | 415654B | A070823 | X70 | BERG | FBE |  | #N/A | #N/A | #N/A | #N/A | MF250724AB_PL2
83011 | 15706146.4 | 1333326.711 | 890.286 | 43.2322 | -88.1527 | WELD | TI-F-PL2-0068 |  | 633525.42 | 2331 | 0.375 | 415654B | A070823 | X70 | BERG | FBE | 78.1 | 2332 | 0.375 | 414586A | A070822 | X70 | BERG | FBE |  | #N/A | #N/A | #N/A | #N/A | MF250724AB_PL2
83015 | 15706224.32 | 1333320.73 | 890.042 | 43.2324 | -88.1527 | WELD | ML-D-PL2-0212 |  | 633603.57 | 2332 | 0.375 | 414586A | A070822 | X70 | BERG | FBE | 80.2 | 2333 | 0.375 | 415231J | A070773 | X70 | BERG | FBE |  | #N/A | #N/A | #N/A | #N/A | MF250724AB_PL2
83017 | 15706304.28 | 1333315.338 | 889.872 | 43.2326 | -88.1528 | WELD | ML-D-PL2-0213 |  | 633683.71 | 2333 | 0.375 | 415231J | A070773 | X70 | BERG | FBE | 76.4 | 2334 | 0.375 | 415789J | A070816 | X70 | BERG | FBE |  | #N/A | #N/A | #N/A | #N/A | MF250724AB_PL2
83019 | 15706380.49 | 1333309.747 | 889.426 | 43.2328 | -88.1528 | WELD | ML-D-PL2-0214 |  | 633760.12 | 2334 | 0.375 | 415789J | A070816 | X70 | BERG | FBE | 79.2 | 2335 | 0.375 | 415991F | A070739 | X70 | BERG | FBE |  | #N/A | #N/A | #N/A | #N/A | MF250724AB_PL2
24983 | 15706459.3 | 1333304.528 | 889.841 | 43.233 | -88.1528 | WELD | ML-D-PL2-0215 |  | 633839.1 | 2335 | 0.375 | 415991F | A070739 | X70 | BERG | FBE | 80.2 | 2336 | 0.375 | 415758B | A070811 | X70 | BERG | FBE |  | #N/A | #N/A | #N/A | #N/A | RG250725AB_PL2
24981 | 15706539.4 | 1333299.768 | 890.437 | 43.2332 | -88.1528 | WELD | ML-D-PL2-0216 |  | 633919.34 | 2336 | 0.375 | 415758B | A070811 | X70 | BERG | FBE | 78.8 | 2337 | 0.375 | 415963J | A070738 | X70 | BERG | FBE |  | #N/A | #N/A | #N/A | #N/A | RG250725AB_PL2
24979 | 15706617.96 | 1333294.547 | 890.453 | 43.2335 | -88.1529 | WELD | ML-DB-PL2-0217R1 |  | 633998.07 | 2337 | 0.375 | 415963J | A070738 | X70 | BERG | FBE | 76 | 2338 | 0.375 | 415938D | A070819 | X70 | BERG | FBE |  | #N/A | #N/A | #N/A | #N/A | RG250725AB_PL2
24977 | 15706693.84 | 1333289.486 | 890.638 | 43.2337 | -88.1529 | WELD | ML-DB-PL2-0218R1 |  | 634074.12 | 2338 | 0.375 | 415938D | A070819 | X70 | BERG | FBE | 74.1 | 2339 | 0.375 | 415170J | A070770 | X70 | BERG | FBE |  | #N/A | #N/A | #N/A | #N/A | RG250725AB_PL2
24975 | 15706761.39 | 1333285.005 | 890.745 | 43.2339 | -88.1529 | WELD | TI-F-PL2-0069 |  | 634141.82 | 2339 | 0.375 | 415170J | A070770 | X70 | BERG | FBE | 80.2 | 2341 | 0.375 | 415192F | A070770 | X70 | BERG | FBE |  | #N/A | #N/A | #N/A | #N/A | RG250725AB_PL2
23636 | 15706841.35 | 1333279.812 | 889.013 | 43.2341 | -88.1529 | WELD | ML-D-PL2-0221 |  | 634221.95 | 2341 | 0.375 | 415192F | A070770 | X70 | BERG | FBE | 79.6 | 2342 | 0.375 | 415797G | A070816 | X70 | BERG | FBE |  | #N/A | #N/A | #N/A | #N/A | RG250610AB_PL2
23628 | 15706919.75 | 1333274.38 | 888.439 | 43.2343 | -88.1529 | WELD | ML-D-PL2-0222 |  | 634300.53 | 2342 | 0.375 | 415797G | A070816 | X70 | BERG | FBE | 80.2 | 2345 | 0.375 | 415253G | A070773 | X70 | BERG | FBE |  | #N/A | #N/A | #N/A | #N/A | RG250610AB_PL2
23720 | 15707000.64 | 1333268.317 | 890.028 | 43.2345 | -88.153 | WELD | TI-F-PL2-0009 |  | 634381.65 | 2345 | 0.375 | 415253G | A070773 | X70 | BERG | FBE | 76.1 | 2340 | 0.375 | 415954I | A070818 | X70 | BERG | FBE |  | #N/A | #N/A | #N/A | #N/A | RG250612AB_PL2
23723 | 15707076.7 | 1333262.6 | 890.364 | 43.2347 | -88.153 | WELD | ML-D-PL2-0219 |  | 634457.92 | 2340 | 0.375 | 415954I | A070818 | X70 | BERG | FBE | 73.7 | 2343 | 0.375 | 415722G | A070811 | X70 | BERG | FBE |  | #N/A | #N/A | #N/A | #N/A | RG250612AB_PL2
82600 | 15707150.01 | 1333257.53 | 890.94 | 43.2349 | -88.153 | WELD | ML-D-PL2-0220 |  | 634531.41 | 2343 | 0.375 | 415722G | A070811 | X70 | BERG | FBE | 76 | 2344 | 0.375 | 416002F | A070739 | X70 | BERG | FBE |  | #N/A | #N/A | #N/A | #N/A | MF250714AB_PL2
82603 | 15707225.77 | 1333252.438 | 891.581 | 43.2351 | -88.153 | WELD | TI-F-PL2-0052 |  | 634607.34 | 2344 | 0.375 | 416002F | A070739 | X70 | BERG | FBE | 76.5 | 2993 | 0.375 | 414628G | A070822 | X70 | BERG | FBE |  | #N/A | #N/A | #N/A | #N/A | MF250714AB_PL2
82609 | 15707282.94 | 1333253.178 | 888.498 | 43.2353 | -88.153 | WELD | PB-E-PL2-0015 |  | 634664.32 | 2993 | 0.375 | 414628G | A070822 | X70 | BERG | FBE | 75.3 | 2992 | 0.375 | 414449I | A070813 | X70 | BERG | FBE |  | #N/A | #N/A | #N/A | #N/A | MF250714AB_PL2
82616 | 15707357.59 | 1333255.313 | 883.075 | 43.2355 | -88.153 | WELD | TI-E-PL2-0035 |  | 634744.86 | 2992 | 0.375 | 414449I | A070813 | X70 | BERG | FBE | 33.9 | 1019A | 0.5 | 500722F | SQ65712 | X70 | BERG | ARO |  | #N/A | #N/A | #N/A | #N/A | MF250714AB_PL2
82617 | 15707391.43 | 1333253.361 | 883.737 | 43.2356 | -88.153 | WELD | TI-F-PL2-0051 |  | 634778.76 | 1019A | 0.5 | 500722F | SQ65712 | X70 | BERG | ARO | 80.2 | 1019 | 0.5 | 500722F | SQ65712 | X70 | BERG | ARO |  | #N/A | #N/A | #N/A | #N/A | MF250714AB_PL2
90773 | 15707437.53 | 1333249.215 | 883.449 | 43.2357 | -88.1531 | WELD | PB-B-PL2-0023 |  | 634825.03 | 1019 | 0.5 | 500722F | SQ65712 | X70 | BERG | ARO | 19.46 | 1011A | 0.5 | 500486A | SQ59753 | X70 | BERG | ARO |  | #N/A | #N/A | #N/A | #N/A | RT250623AB_PL2
90774 | 15707456.74 | 1333247.853 | 883.266 | 43.2358 | -88.1531 | WELD | PB-B-PL2-WQT-0024 |  | 634844.29 | 1011A | 0.5 | 500486A | SQ59753 | X70 | BERG | ARO | 80.2 | 1018 | 0.5 | 500728H | SQ65712 | X70 | BERG | ARO |  | #N/A | #N/A | #N/A | #N/A | RT250623AB_PL2
82480 | 15707536.46 | 1333241.934 | 885.766 | 43.236 | -88.1531 | WELD | TI-D-PL2-0006 |  | 634930.44 | 1018 | 0.5 | 500728H | SQ65712 | X70 | BERG | ARO | 77.3 | 2988 | 0.375 | 414763B | A070767 | X70 | BERG | FBE |  | #N/A | #N/A | #N/A | #N/A | MF250710AB_PL2
82484 | 15707610.01 | 1333230.914 | 883.173 | 43.2362 | -88.1531 | WELD | TI-D-PL2-0007 |  | 635004.58 | 2988 | 0.375 | 414763B | A070767 | X70 | BERG | FBE | 77.2 | 2987 | 0.375 | 414758F | AO70845 | X70 | BERG | FBE |  | #N/A | #N/A | #N/A | #N/A | MF250710AB_PL2
82488 | 15707686.16 | 1333222.066 | 877.064 | 43.2364 | -88.1532 | WELD | PB-D-PL2-0116 |  | 635081.16 | 2987 | 0.375 | 414758F | AO70845 | X70 | BERG | FBE | 80.2 | 2346 | 0.375 | 415978B | A070739 | X70 | BERG | FBE |  | #N/A | #N/A | #N/A | #N/A | MF250710AB_PL2
82490 | 15707744.77 | 1333217.071 | 872.337 | 43.2366 | -88.1532 | WELD | TI-D-PL2-0008 |  | 635139.97 | 2346 | 0.375 | 415978B | A070739 | X70 | BERG | FBE | 80 | 2352 | 0.375 | 415793B | A070816 | X70 | BERG | FBE |  | #N/A | #N/A | #N/A | #N/A | MF250710AB_PL2
24104 | 15707824.33 | 1333211.546 | 869.387 | 43.2368 | -88.1532 | WELD | PB-E-PL2-0014 |  | 635219.72 | 2352 | 0.375 | 415793B | A070816 | X70 | BERG | FBE | 79.7 | 2353 | 0.375 | 415705I | A070815 | X70 | BERG | FBE |  | #N/A | #N/A | #N/A | #N/A | RG250624AB_PL2
24113 | 15707903.94 | 1333206.265 | 869.121 | 43.237 | -88.1532 | WELD | PB-D-PL2-0010 |  | 635299.51 | 2353 | 0.375 | 415705I | A070815 | X70 | BERG | FBE | 80.1 | 2351 | 0.375 | 415669E | A070847 | X70 | BERG | FBE |  | #N/A | #N/A | #N/A | #N/A | RG250624AB_PL2
82318 | 15707983.39 | 1333200.083 | 871.996 | 43.2372 | -88.1533 | WELD | TI-D-PL2-0003 |  | 635379.19 | 2351 | 0.375 | 415669E | A070847 | X70 | BERG | FBE | 72.7 | 2350 | 0.375 | 415918E | A070821 | X70 | BERG | FBE |  | #N/A | #N/A | #N/A | #N/A | MF250707AB_PL2
82387 | 15708055.69 | 1333195.365 | 877.071 | 43.2374 | -88.1533 | WELD | PB-D-PL2-0011 |  | 635451.65 | 2350 | 0.375 | 415918E | A070821 | X70 | BERG | FBE | 80.1 | 2349 | 0.375 | 415209F | A070772 | X70 | BERG | FBE |  | #N/A | #N/A | #N/A | #N/A | MF250708AB_PL2
82391 | 15708135.19 | 1333189.865 | 884.406 | 43.2376 | -88.1533 | WELD | TI-F-PL2-0044 |  | 635531.34 | 2349 | 0.375 | 415209F | A070772 | X70 | BERG | FBE | 79.3 | 2347 | 0.375 | 415897B | A070820 | X70 | BERG | FBE |  | #N/A | #N/A | #N/A | #N/A | MF250708AB_PL2
82393 | 15708206.62 | 1333183.539 | 890.764 | 43.2378 | -88.1534 | WELD | ML-D-PL2-0224 |  | 635603.03 | 2347 | 0.375 | 415897B | A070820 | X70 | BERG | FBE | 80.2 | 2348 | 0.375 | 415257A | A070773 | X70 | BERG | FBE |  | #N/A | #N/A | #N/A | #N/A | MF250708AB_PL2
82394 | 15708286.54 | 1333176.073 | 898.118 | 43.238 | -88.1534 | WELD | TI-F-PL2-0045 |  | 635683.28 | 2348 | 0.375 | 415257A | A070773 | X70 | BERG | FBE | 69.9 | 2981 | 0.375 | 414765J | A070767 | X70 | BERG | FBE |  | #N/A | #N/A | #N/A | #N/A | MF250708AB_PL2
82398 | 15708356.07 | 1333176.551 | 902.627 | 43.2382 | -88.1534 | WELD | PB-D-PL2-0113 |  | 635752.61 | 2981 | 0.375 | 414765J | A070767 | X70 | BERG | FBE | 80.1 | 2982 | 0.375 | 414725A | A070814 | X70 | BERG | FBE |  | #N/A | #N/A | #N/A | #N/A | MF250708AB_PL2
82408 | 15708435.59 | 1333182.775 | 897.449 | 43.2385 | -88.1534 | WELD | PB-B-PL2-0026 |  | 635831.51 | 2982 | 0.375 | 414725A | A070814 | X70 | BERG | FBE | 9 | 2981A | 0.375 | 414765J | A070767 | X70 | BERG | FBE |  | #N/A | #N/A | #N/A | #N/A | MF250708AB_PL2
82409 | 15708444.67 | 1333182.427 | 897.554 | 43.2385 | -88.1534 | WELD | TI-D-PL2-0004 |  | 635840.59 | 2981A | 0.375 | 414765J | A070767 | X70 | BERG | FBE | 79 | 1026 | 0.5 | 500619A | SQ59753 | X70 | BERG | ARO |  | #N/A | #N/A | #N/A | #N/A | MF250708AB_PL2
81679 | 15708523.56 | 1333178.229 | 897.484 | 43.2387 | -88.1534 | WELD | PB-E-PL2-0009 |  | 635925.8 | 1026 | 0.5 | 500619A | SQ59753 | X70 | BERG | ARO | 78.6 | 1015 | 0.5 | 500472B | SQ59744 | X70 | BERG | ARO |  | #N/A | #N/A | #N/A | #N/A | MF250614AB_PL2
81680 | 15708601.92 | 1333173.344 | 897.46 | 43.2389 | -88.1534 | WELD | PB-E-PL2-0008 |  | 636004.31 | 1015 | 0.5 | 500472B | SQ59744 | X70 | BERG | ARO | 79.7 | 1025 | 0.5 | 500700J | SQ65709 | X70 | BERG | ARO |  | #N/A | #N/A | #N/A | #N/A | MF250614AB_PL2
81657 | 15708681.38 | 1333168.606 | 893.13 | 43.2391 | -88.1534 | WELD | TI-E-PL2-0021 |  | 636083.9 | 1025 | 0.5 | 500700J | SQ65709 | X70 | BERG | ARO | 4 | 2062D | 0.625 | B047742 | E4C071 | X70 | BERG | FBE |  | #N/A | #N/A | #N/A | #N/A | MF250614AB_PL2
81659 | 15708684.82 | 1333168.671 | 892.917 | 43.2391 | -88.1534 | WELD | FA0014 |  | 636087.33 | 2062D | 0.625 | B047742 | E4C071 | X70 | BERG | FBE | 4.3 | 209 | 0.625 | B048347 | TPCO-BTT | Y70 | EZE-FLOW | FBE |  | #N/A | #N/A | #N/A | #N/A | MF250614AB_PL2
81661 | 15708687.77 | 1333168.387 | 893.545 | 43.2391 | -88.1534 | WELD | FA0013 |  | 636090.29 | 209 | 0.625 | B048347 | TPCO-BTT | Y70 | EZE-FLOW | FBE | 4 | 2062E | 0.625 | B047742 | E4C071 | X70 | BERG | FBE |  | #N/A | #N/A | #N/A | #N/A | MF250614AB_PL2
81662 | 15708691.03 | 1333168.162 | 895.059 | 43.2392 | -88.1534 | WELD | FW-B-PL2-0005 |  | 636093.56 | 2062E | 0.625 | B047742 | E4C071 | X70 | BERG | FBE | 10.4 | 1053A | 0.5 | 500680J | SQ59753 | X70 | BERG | ARO |  | #N/A | #N/A | #N/A | #N/A | MF250614AB_PL2
81672 | 15708700.28 | 1333167.726 | 899.603 | 43.2392 | -88.1534 | WELD | FW-B-PL2-0004 |  | 636102.82 | 1053A | 0.5 | 500680J | SQ59753 | X70 | BERG | ARO | 4 | 2062K | 0.625 | B047742 | E4C071 | X70 | BERG | FBE |  | #N/A | #N/A | #N/A | #N/A | MF250614AB_PL2
81673 | 15708703.62 | 1333167.707 | 900.967 | 43.2392 | -88.1534 | WELD | FA0001P |  | 636106.15 | 2062K | 0.625 | B047742 | E4C071 | X70 | BERG | FBE | 3.7 | 263 | 0.625 | B048163 | TPCO-BZG | Y70 | EZE-FLOW | FBE |  | #N/A | #N/A | #N/A | #N/A | MF250614AB_PL2
24032 | 15708706.91 | 1333166.96 | 901.731 | 43.2392 | -88.1534 | WELD | FA0002 |  | 636109.49 | 263 | 0.625 | B048163 | TPCO-BZG | Y70 | EZE-FLOW | FBE | 4 | 2062J | 0.625 | B047742 | E4C071 | X70 | BERG | FBE |  | #N/A | #N/A | #N/A | #N/A | RG250621AB_PL2
24031 | 15708710.64 | 1333166.858 | 901.787 | 43.2392 | -88.1534 | WELD | TI-E-PL2-0025 |  | 636113.22 | 2062J | 0.625 | B047742 | E4C071 | X70 | BERG | FBE | 80.1 | 1021 | 0.5 | 500617D | SQ59753 | X70 | BERG | ARO |  | #N/A | #N/A | #N/A | #N/A | RG250621AB_PL2
24028 | 15708790.33 | 1333160.642 | 903.696 | 43.2394 | -88.1535 | WELD | PB-D-PL2-0106 |  | 636193.14 | 1021 | 0.5 | 500617D | SQ59753 | X70 | BERG | ARO | 80.2 | 1022 | 0.5 | 500688J | SQ65715 | X70 | BERG | ARO |  | #N/A | #N/A | #N/A | #N/A | RG250621AB_PL2
24026 | 15708870.26 | 1333154.452 | 905.448 | 43.2396 | -88.1535 | WELD | PB-D-PL2-0107 |  | 636273.31 | 1022 | 0.5 | 500688J | SQ65715 | X70 | BERG | ARO | 80.3 | 1066 | 0.5 | 500724C | SQ65712 | X70 | BERG | ARO |  | #N/A | #N/A | #N/A | #N/A | RG250621AB_PL2
24024 | 15708949.86 | 1333148.664 | 907.214 | 43.2399 | -88.1535 | WELD | PB-D-PL2-0108 |  | 636353.12 | 1066 | 0.5 | 500724C | SQ65712 | X70 | BERG | ARO | 80.1 | 1068 | 0.5 | 500670F | SQ59747 | X70 | BERG | ARO |  | #N/A | #N/A | #N/A | #N/A | RG250621AB_PL2
24022 | 15709029.4 | 1333142.834 | 909.36 | 43.2401 | -88.1535 | WELD | PB-D-PL2-0109 |  | 636432.87 | 1068 | 0.5 | 500670F | SQ59747 | X70 | BERG | ARO | 80.1 | 1067 | 0.5 | 500675D | SQ59747 | X70 | BERG | ARO |  | #N/A | #N/A | #N/A | #N/A | RG250621AB_PL2
103372 | 15709345.32 | 1333097.946 | 902.88 | 43.2409 | -88.1537 | WELD | FA0135 |  | 636754.74 | 2059D | 0.5 | B048204 | W4C600 | X70 | BERG | FBE | 6.9 | 191 | 0.5 | B048304 | 44W-VFW | Y70 | EZE-FLOW | FBE |  | #N/A | #N/A | #N/A | #N/A | DR250807AB_PL2
103370 | 15709350.9 | 1333098.735 | 901.268 | 43.241 | -88.1537 | WELD | FA0134 |  | 636760.2 | 191 | 0.5 | B048304 | 44W-VFW | Y70 | EZE-FLOW | FBE | 4 | 2052E | 0.5 | B048205 | W4C599 | X70 | BERG | FBE |  | #N/A | #N/A | #N/A | #N/A | DR250807AB_PL2
103369 | 15709353.57 | 1333100.101 | 899.632 | 43.241 | -88.1537 | WELD | FW-D-PL2-0035 |  | 636762.71 | 2052E | 0.5 | B048205 | W4C599 | X70 | BERG | FBE | 22 | 3031 | 0.5 | B048203 | W4C598 | X70 | BERG | FBE |  | #N/A | #N/A | #N/A | #N/A | DR250807AB_PL2
103367 | 15709370.59 | 1333109.449 | 888.685 | 43.241 | -88.1537 | WELD | FW-D-PL2-0036 |  | 636778.62 | 3031 | 0.5 | B048203 | W4C598 | X70 | BERG | FBE | 4 | 2052D | 0.5 | B048205 | W4C599 | X70 | BERG | FBE |  | #N/A | #N/A | #N/A | #N/A | DR250807AB_PL2
103365 | 15709373.75 | 1333110.117 | 887.3 | 43.241 | -88.1537 | WELD | FA0141 |  | 636781.69 | 2052D | 0.5 | B048205 | W4C599 | X70 | BERG | FBE | 6.9 | 182 | 0.5 | B048300 | 44W-VFW | Y70 | EZE-FLOW | FBE |  | #N/A | #N/A | #N/A | #N/A | DR250807AB_PL2
103358 | 15709378.63 | 1333110.582 | 885.98 | 43.241 | -88.1537 | WELD | FA0130 |  | 636801.42 | 182 | 0.5 | B048300 | 44W-VFW | Y70 | EZE-FLOW | FBE | 4 | 2052C | 0.5 | B048205 | W4C599 | X70 | BERG | FBE |  | #N/A | #N/A | #N/A | #N/A | DR250807AB_PL2
103356 | 15709382.55 | 1333110.23 | 886.127 | 43.2411 | -88.1537 | WELD | TI-F-PL2-0091 |  | 636804.26 | 2052C | 0.5 | B048205 | W4C599 | X70 | BERG | FBE | 79.1 | 1077 | 0.5 | 500707E | SQ59756 | X70 | BBP | ARO |  | #N/A | #N/A | #N/A | #N/A | DR250807AB_PL2
92256 | 15709456.04 | 1333099.596 | 885.857 | 43.2413 | -88.1537 | WELD | PB-E-PL2-0020 |  | 636870.85 | 1077 | 0.5 | 500707E | SQ59756 | X70 | BBP | ARO | 78.7 | 1050 | 0.5 | 500708I | SQ59756 | X70 | BERG | ARO |  | #N/A | #N/A | #N/A | #N/A | RT250731AB_PL2
92264 | 15709533.94 | 1333088.756 | 885.85 | 43.2415 | -88.1538 | WELD | PB-E-PL2-0018 |  | 636949.46 | 1050 | 0.5 | 500708I | SQ59756 | X70 | BERG | ARO | 79.1 | 1063 | 0.5 | 500725G | SQ65712 | X70 | BERG | ARO |  | #N/A | #N/A | #N/A | #N/A | RT250731AB_PL2
500006 | 15709612.36 | 1333078.369 | 883.821 | 43.2417 | -88.1538 | WELD | PB-F-PL2-0016CO |  | 637034.76 | 1063 | 0.5 | 500725G | SQ65712 | X70 | BERG | ARO | 80.1 | 1062 | 0.5 | 500713E | SP83620 | X70 | BERG | ARO |  | #N/A | #N/A | #N/A | #N/A | CALC
103295 | 15709686 | 1333068.638 | 881.795 | 43.2419 | -88.1539 | WELD | TI-F-PL2-0085 |  | 637109.02 | 1062 | 0.5 | 500713E | SP83620 | X70 | BERG | ARO | 72 | 3030 | 0.375 | 414376F | A070846 | X70 | BERG | FBE |  | #N/A | #N/A | #N/A | #N/A | DR250805AB_PL2
103290 | 15709755.65 | 1333053.38 | 886.717 | 43.2421 | -88.1539 | WELD | PB-EF-PL2-0019CO |  | 637179.91 | 3030 | 0.375 | 414376F | A070846 | X70 | BERG | FBE | 70.3 | 3029 | 0.375 | 414392J | A070825 | X70 | BERG | FBE |  | #N/A | #N/A | #N/A | #N/A | DR250805AB_PL2
103286 | 15709824.7 | 1333043.693 | 890.107 | 43.2423 | -88.154 | WELD | PB-F-PL2-0020 |  | 637249.6 | 3029 | 0.375 | 414392J | A070825 | X70 | BERG | FBE | 74.2 | 2554 | 0.375 | 415618I | A070821 | X70 | BERG | FBE |  | #N/A | #N/A | #N/A | #N/A | DR250805AB_PL2
103283 | 15709856.99 | 1333039.921 | 890.57 | 43.2424 | -88.154 | WELD | TI-E-PL2-0044 |  | 637282.11 | 2554 | 0.375 | 415618I | A070821 | X70 | BERG | FBE | 80.1 | 2555 | 0.375 | 415993C | A070739 | X70 | BERG | FBE |  | #N/A | #N/A | #N/A | #N/A | DR250805AB_PL2
103280 | 15709936.94 | 1333032.049 | 892.754 | 43.2426 | -88.154 | WELD | ML-D-PL2-0317 |  | 637362.44 | 2555 | 0.375 | 415993C | A070739 | X70 | BERG | FBE | 79 | 2553 | 0.375 | 415060J | A070846 | X70 | BERG | FBE |  | #N/A | #N/A | #N/A | #N/A | DR250805AB_PL2
103276 | 15710015.01 | 1333023.886 | 894.058 | 43.2428 | -88.154 | WELD | ML-D-PL2-0318 |  | 637440.94 | 2553 | 0.375 | 415060J | A070846 | X70 | BERG | FBE | 78 | 2552 | 0.375 | 414878J | A070769 | X70 | BERG | FBE |  | #N/A | #N/A | #N/A | #N/A | DR250805AB_PL2
103274 | 15710092.89 | 1333015.107 | 894.664 | 43.243 | -88.1541 | WELD | ML-D-PL2-0319 |  | 637519.31 | 2552 | 0.375 | 414878J | A070769 | X70 | BERG | FBE | 79.8 | 2551 | 0.375 | 414984F | A070767 | X70 | BERG | FBE |  | #N/A | #N/A | #N/A | #N/A | DR250805AB_PL2
103272 | 15710171.92 | 1333006.23 | 895.562 | 43.2432 | -88.1541 | WELD | ML-D-PL2-0320 |  | 637598.84 | 2551 | 0.375 | 414984F | A070767 | X70 | BERG | FBE | 80.2 | 2556 | 0.375 | 414987G | A070768 | X70 | BERG | FBE |  | #N/A | #N/A | #N/A | #N/A | DR250805AB_PL2
103268 | 15710251.58 | 1332997.329 | 898.001 | 43.2434 | -88.1542 | WELD | ML-D-PL2-0321 |  | 637678.99 | 2556 | 0.375 | 414987G | A070768 | X70 | BERG | FBE | 79.8 | 2550 | 0.375 | 415984B | A070739 | X70 | BERG | FBE |  | #N/A | #N/A | #N/A | #N/A | DR250805AB_PL2
103266 | 15710330.79 | 1332988.648 | 902.17 | 43.2437 | -88.1542 | WELD | ML-D-PL2-0322 |  | 637758.68 | 2550 | 0.375 | 415984B | A070739 | X70 | BERG | FBE | 72.3 | 2549 | 0.375 | 414994J | A070768 | X70 | BERG | FBE |  | #N/A | #N/A | #N/A | #N/A | DR250805AB_PL2
103316 | 15710402.58 | 1332980.385 | 905.043 | 43.2438 | -88.1542 | WELD | TI-F-PL2-0088 |  | 637830.94 | 2549 | 0.375 | 414994J | A070768 | X70 | BERG | FBE | 79.4 | 3028 | 0.375 | 414733I | A070766 | X70 | BERG | FBE |  | #N/A | #N/A | #N/A | #N/A | DR250805AB_PL2
103320 | 15710479.91 | 1332972.755 | 908.847 | 43.2441 | -88.1543 | WELD | PB-F-PL2-0018 |  | 637908.64 | 3028 | 0.375 | 414733I | A070766 | X70 | BERG | FBE | 80.2 | 3027 | 0.375 | 414643H | A070824 | X70 | BERG | FBE |  | #N/A | #N/A | #N/A | #N/A | DR250805AB_PL2
103324 | 15710558.86 | 1332960.508 | 912.75 | 43.2443 | -88.1543 | WELD | TI-E-PL2-0045 |  | 637988.56 | 3027 | 0.375 | 414643H | A070824 | X70 | BERG | FBE | 72.2 | 1043 | 0.5 | 500569I | SQ59744 | X70 | BERG | ARO |  | #N/A | #N/A | #N/A | #N/A | DR250805AB_PL2
24687 | 15710630.32 | 1332948.319 | 915.357 | 43.2445 | -88.1544 | WELD | PB-D-PL2-0124 |  | 638062.08 | 1043 | 0.5 | 500569I | SQ59744 | X70 | BERG | ARO | 80.1 | 1042 | 0.5 | 500615G | SQ59753 | X70 | BERG | ARO |  | #N/A | #N/A | #N/A | #N/A | RG250716AB_PL2
103124 | 15710672.35 | 1332940.835 | 916.727 | 43.2446 | -88.1544 | WELD | TI-F-PL2-0077 |  | 638104.08 | 1042 | 0.5 | 500615G | SQ59753 | X70 | BERG | ARO | 74.3 | 3013 | 0.375 | 414445D | A070813 | X70 | BERG | FBE |  | #N/A | #N/A | #N/A | #N/A | DR250731AB_PL2
103129 | 15710745.91 | 1332938.246 | 917.765 | 43.2448 | -88.1544 | WELD | PB-F-PL2-0017 |  | 638179.36 | 3013 | 0.375 | 414445D | A070813 | X70 | BERG | FBE | 77.9 | 3014 | 0.375 | 414688D | A070824 | X70 | BERG | FBE |  | #N/A | #N/A | #N/A | #N/A | DR250731AB_PL2
103150 | 15710824.05 | 1332934.665 | 918.442 | 43.245 | -88.1544 | WELD | TI-F-PL2-0078 |  | 638257.44 | 3014 | 0.375 | 414688D | A070824 | X70 | BERG | FBE | 80.1 | 2547 | 0.375 | 415992J | A070739 | X70 | BERG | FBE |  | #N/A | #N/A | #N/A | #N/A | DR250731AB_PL2
103148 | 15710884.8 | 1332928.382 | 919.701 | 43.2452 | -88.1544 | WELD | PB-D-PL2-0026 |  | 638318.51 | 2547 | 0.375 | 415992J | A070739 | X70 | BERG | FBE | 77.4 | 2545 | 0.375 | 415084C | A070764 | X70 | BERG | FBE |  | #N/A | #N/A | #N/A | #N/A | DR250731AB_PL2
103328 | 15710962.16 | 1332919.987 | 919.516 | 43.2454 | -88.1545 | WELD | TI-F-PL2-0089 |  | 638396.32 | 2545 | 0.375 | 415084C | A070764 | X70 | BERG | FBE | 80 | 2543 | 0.375 | 415947E | A070818 | X70 | BERG | FBE |  | #N/A | #N/A | #N/A | #N/A | DR250806AB_PL2
103341 | 15711041.37 | 1332911.807 | 917.87 | 43.2456 | -88.1545 | WELD | PB-B-PL2-0027 |  | 638475.95 | 2543 | 0.375 | 415947E | A070818 | X70 | BERG | FBE | 80.2 | 2541 | 0.375 | 415988G | A070739 | X70 | BERG | FBE |  | #N/A | #N/A | #N/A | #N/A | DR250806AB_PL2
103343 | 15711120.98 | 1332903.452 | 916.861 | 43.2458 | -88.1546 | WELD | PB-B-PL2-0029 |  | 638556 | 2541 | 0.375 | 415988G | A070739 | X70 | BERG | FBE | 72.2 | 2539 | 0.375 | 415840D | A070816 | X70 | BERG | FBE |  | #N/A | #N/A | #N/A | #N/A | DR250806AB_PL2
103348 | 15711192.63 | 1332895.333 | 915.949 | 43.246 | -88.1546 | WELD | PB-D-PL2-0030 |  | 638628.11 | 2539 | 0.375 | 415840D | A070816 | X70 | BERG | FBE | 79.8 | 2537 | 0.375 | 415981A | A070739 | X70 | BERG | FBE |  | #N/A | #N/A | #N/A | #N/A | DR250806AB_PL2
103352 | 15711263.94 | 1332887.99 | 915.026 | 43.2462 | -88.1546 | WELD | TI-F-PL2-0090 |  | 638699.79 | 2537 | 0.375 | 415981A | A070739 | X70 | BERG | FBE | 80.1 | 2546 | 0.375 | 415943J | A070818 | X70 | BERG | FBE |  | #N/A | #N/A | #N/A | #N/A | DR250806AB_PL2
24264 | 15711343.82 | 1332880.054 | 912.505 | 43.2464 | -88.1547 | WELD | PB-D-PL2-0027 |  | 638780.07 | 2546 | 0.375 | 415943J | A070818 | X70 | BERG | FBE | 80.1 | 2544 | 0.375 | 415948I | A070818 | X70 | BERG | FBE |  | #N/A | #N/A | #N/A | #N/A | RG250627AB_PL2
24268 | 15711422.21 | 1332871.87 | 910.662 | 43.2466 | -88.1547 | WELD | PB-B-PL2-0028 |  | 638858.88 | 2544 | 0.375 | 415948I | A070818 | X70 | BERG | FBE | 79.7 | 2542 | 0.375 | 415000B | A070769 | X70 | BERG | FBE |  | #N/A | #N/A | #N/A | #N/A | RG250627AB_PL2
24270 | 15711502.26 | 1332863.161 | 910.344 | 43.2469 | -88.1547 | WELD | PB-D-PL2-0031 |  | 638939.4 | 2542 | 0.375 | 415000B | A070769 | X70 | BERG | FBE | 80.2 | 2540 | 0.375 | 415803G | A070818 | X70 | BERG | FBE |  | #N/A | #N/A | #N/A | #N/A | RG250627AB_PL2
24274 | 15711581.84 | 1332854.545 | 911.121 | 43.2471 | -88.1548 | WELD | PB-D-PL2-0032 |  | 639019.45 | 2540 | 0.375 | 415803G | A070818 | X70 | BERG | FBE | 80 | 2538 | 0.375 | 415965G | A070738 | X70 | BERG | FBE |  | #N/A | #N/A | #N/A | #N/A | RG250627AB_PL2
24276 | 15711661.98 | 1332845.322 | 912.264 | 43.2473 | -88.1548 | WELD | PB-D-PL2-0028 |  | 639100.11 | 2538 | 0.375 | 415965G | A070738 | X70 | BERG | FBE | 80.2 | 2536 | 0.375 | 415246C | A070773 | X70 | BERG | FBE |  | #N/A | #N/A | #N/A | #N/A | RG250627AB_PL2
24278 | 15711741.25 | 1332836.304 | 913.904 | 43.2475 | -88.1548 | WELD | TI-B-PL2-0018 |  | 639179.89 | 2536 | 0.375 | 415246C | A070773 | X70 | BERG | FBE | 80 | 2548 | 0.375 | 415949J | A070818 | X70 | BERG | FBE |  | #N/A | #N/A | #N/A | #N/A | RG250627AB_PL2
24283 | 15711820.41 | 1332827.349 | 915.686 | 43.2477 | -88.1549 | WELD | ML-D-PL2-0323 |  | 639259.56 | 2548 | 0.375 | 415949J | A070818 | X70 | BERG | FBE | 79.7 | 2487 | 0.375 | 414407C | A070846 | X70 | BERG | FBE |  | #N/A | #N/A | #N/A | #N/A | RG250627AB_PL2
13574 | 15711899.78 | 1332818.961 | 918.769 | 43.2479 | -88.1549 | WELD | ML-D-PL2-0324 |  | 639339.37 | 2487 | 0.375 | 414407C | A070846 | X70 | BERG | FBE | 78.1 | 2488 | 0.375 | 414363J | A070825 | X70 | BERG | FBE |  | #N/A | #N/A | #N/A | #N/A | RD250625AB_PL2
13576 | 15711977.37 | 1332810.43 | 921.752 | 43.2482 | -88.1549 | WELD | ML-D-PL2-0325 |  | 639417.43 | 2488 | 0.375 | 414363J | A070825 | X70 | BERG | FBE | 79.9 | 2489 | 0.375 | 414437G | A070825 | X70 | BERG | FBE |  | #N/A | #N/A | #N/A | #N/A | RD250625AB_PL2
13578 | 15712056.74 | 1332801.796 | 924.817 | 43.2484 | -88.155 | WELD | ML-D-PL2-0326 |  | 639497.26 | 2489 | 0.375 | 414437G | A070825 | X70 | BERG | FBE | 79.8 | 2490 | 0.375 | 414444J | A070813 | X70 | BERG | FBE |  | #N/A | #N/A | #N/A | #N/A | RD250625AB_PL2
13580 | 15712136 | 1332793.528 | 927.652 | 43.2486 | -88.155 | WELD | ML-D-PL2-0327 |  | 639576.95 | 2490 | 0.375 | 414444J | A070813 | X70 | BERG | FBE | 80.2 | 2491 | 0.375 | 414420G | A070826 | X70 | BERG | FBE |  | #N/A | #N/A | #N/A | #N/A | RD250625AB_PL2
13582 | 15712215.79 | 1332785.3 | 929.849 | 43.2488 | -88.1551 | WELD | ML-D-PL2-0328 |  | 639657.17 | 2491 | 0.375 | 414420G | A070826 | X70 | BERG | FBE | 80.2 | 2445 | 0.375 | 414544F | A070817 | X70 | BERG | FBE |  | #N/A | #N/A | #N/A | #N/A | RD250625AB_PL2
13584 | 15712281.73 | 1332778.456 | 930.507 | 43.249 | -88.1551 | WELD | ML-D-PL2-0329 |  | 639723.46 | 2445 | 0.375 | 414544F | A070817 | X70 | BERG | FBE | 80.2 | 2492 | 0.375 | 414508B | A070817 | X70 | BERG | FBE |  | #N/A | #N/A | #N/A | #N/A | RD250625AB_PL2
13586 | 15712361.89 | 1332770.154 | 930.7 | 43.2492 | -88.1551 | WELD | ML-D-PL2-0330 |  | 639804.05 | 2492 | 0.375 | 414508B | A070817 | X70 | BERG | FBE | 70.9 | 2493 | 0.375 | 414408G | A070846 | X70 | BERG | FBE |  | #N/A | #N/A | #N/A | #N/A | RD250625AB_PL2
14536 | 15712431.95 | 1332762.144 | 930.784 | 43.2494 | -88.1552 | WELD | ML-D-PL2-0331 |  | 639874.57 | 2493 | 0.375 | 414408G | A070846 | X70 | BERG | FBE | 76 | 2494 | 0.375 | 414238J | A070765 | X70 | BERG | FBE |  | #N/A | #N/A | #N/A | #N/A | RD250710AB_PL2
14539 | 15712507.74 | 1332754.569 | 930.518 | 43.2496 | -88.1552 | WELD | TI-F-PL2-0048 |  | 639950.73 | 2494 | 0.375 | 414238J | A070765 | X70 | BERG | FBE | 80.1 | 2991 | 0.375 | 414730H | A070766 | X70 | BERG | FBE |  | #N/A | #N/A | #N/A | #N/A | RD250710AB_PL2
14544 | 15712581.4 | 1332751.868 | 928.498 | 43.2498 | -88.1552 | WELD | PB-D-PL2-0121 |  | 640024.24 | 2991 | 0.375 | 414730H | A070766 | X70 | BERG | FBE | 12.3 | 2373A | 0.375 | 415161I | A070772 | X70 | BERG | FBE |  | #N/A | #N/A | #N/A | #N/A | RD250710AB_PL2
14545 | 15712592 | 1332751.698 | 928.059 | 43.2498 | -88.1552 | WELD | PB-D-PL2-0120 |  | 640034.8 | 2373A | 0.375 | 415161I | A070772 | X70 | BERG | FBE | 80.2 | 2990 | 0.375 | 414372A | A070846 | X70 | BERG | FBE |  | #N/A | #N/A | #N/A | #N/A | RD250710AB_PL2
14549 | 15712672.49 | 1332751.163 | 926.915 | 43.2501 | -88.1552 | WELD | TI-F-PL2-0047 |  | 640121.07 | 2990 | 0.375 | 414372A | A070846 | X70 | BERG | FBE | 79.5 | 1041 | 0.5 | 500417C | SQ59756 | X70 | BERG | ARO |  | #N/A | #N/A | #N/A | #N/A | RD250710AB_PL2
82130 | 15712727.46 | 1332748.828 | 927.19 | 43.2502 | -88.1552 | WELD | PB-D-PL2-0111 |  | 640175.97 | 1041 | 0.5 | 500417C | SQ59756 | X70 | BERG | ARO | 79.1 | 1040 | 0.5 | 500666C | SQ59744 | X70 | BERG | ARO |  | #N/A | #N/A | #N/A | #N/A | MF250630AB_PL2
14501 | 15712806.27 | 1332744.812 | 927.445 | 43.2504 | -88.1552 | WELD | TI-F-PL2-0043 |  | 640243.37 | 1040 | 0.5 | 500666C | SQ59744 | X70 | BERG | ARO | 4 | 2052I | 0.5 | B048205 | W4C599 | X70 | BERG | FBE |  | #N/A | #N/A | #N/A | #N/A | RD250709AB_PL2
14503 | 15712810.06 | 1332745.143 | 927.529 | 43.2504 | -88.1552 | WELD | FA0104 |  | 640245.48 | 2052I | 0.5 | B048205 | W4C599 | X70 | BERG | FBE | 6.9 | 242 | 0.5 | B048297 | 44W-VFW | Y70 | EZE-FLOW | FBE |  | #N/A | #N/A | #N/A | #N/A | RD250709AB_PL2
14506 | 15712815.51 | 1332742.672 | 927.623 | 43.2505 | -88.1552 | WELD | FA0111 |  | 640270.37 | 242 | 0.5 | B048297 | 44W-VFW | Y70 | EZE-FLOW | FBE | 4 | 2052H | 0.5 | B048205 | W4C599 | X70 | BERG | FBE |  | #N/A | #N/A | #N/A | #N/A | RD250709AB_PL2
14509 | 15712817.8 | 1332739.438 | 927.694 | 43.2505 | -88.1553 | WELD | FW-D-PL2-0025 |  | 640273.01 | 2052H | 0.5 | B048205 | W4C599 | X70 | BERG | FBE | 79.9 | 2985 | 0.375 | 414698I | A070846 | X70 | BERG | FBE |  | #N/A | #N/A | #N/A | #N/A | RD250709AB_PL2
14512 | 15712823.62 | 1332733.809 | 927.986 | 43.2505 | -88.1553 | WELD | FW-D-PL2-0029 |  | 640279.41 | 2985 | 0.375 | 414698I | A070846 | X70 | BERG | FBE | 8.1 | 2985B | 0.375 | 414698I | A070846 | X70 | BERG | FBE |  | #N/A | #N/A | #N/A | #N/A | RD250709AB_PL2
14514 | 15712836.16 | 1332720.882 | 928.556 | 43.2505 | -88.1553 | WELD | FW-D-PL2-0026 |  | 640293.29 | 2985B | 0.375 | 414698I | A070846 | X70 | BERG | FBE | 4 | 2061M | 0.375 | B048231 | E4E186 | X70 | BERG | FBE |  | #N/A | #N/A | #N/A | #N/A | RD250709AB_PL2
14516 | 15712838.74 | 1332717.958 | 928.607 | 43.2505 | -88.1553 | WELD | FA0147 |  | 640296.18 | 2061M | 0.375 | B048231 | E4E186 | X70 | BERG | FBE | 6.9 | 257 | 0.375 | B048059 | 44W-WCK | Y70 | EZE-FLOW | FBE |  | #N/A | #N/A | #N/A | #N/A | RD250709AB_PL2
14519 | 15712844.11 | 1332715.403 | 928.79 | 43.2505 | -88.1553 | WELD | FA0162 |  | 640301.79 | 257 | 0.375 | B048059 | 44W-WCK | Y70 | EZE-FLOW | FBE | 4 | 2056G | 0.375 | B048387 | E4E188 | X70 | BERG | FBE |  | #N/A | #N/A | #N/A | #N/A | RD250709AB_PL2
14522 | 15712848.23 | 1332715.424 | 928.939 | 43.2505 | -88.1553 | WELD | FW-D-PL2-0027 |  | 640305.89 | 2056G | 0.375 | B048387 | E4E188 | X70 | BERG | FBE | 80.2 | 2986 | 0.375 | 414468D | A070811 | X70 | BERG | FBE |  | #N/A | #N/A | #N/A | #N/A | RD250709AB_PL2
14527 | 15712924.3 | 1332709.169 | 931.192 | 43.2507 | -88.1554 | WELD | TI-F-PL2-0046 |  | 640382.18 | 2986 | 0.375 | 414468D | A070811 | X70 | BERG | FBE | 78 | 2495 | 0.375 | 414423H | A070826 | X70 | BERG | FBE |  | #N/A | #N/A | #N/A | #N/A | RD250709AB_PL2
14530 | 15713002.09 | 1332700.26 | 932.077 | 43.251 | -88.1554 | WELD | ML-D-PL2-0332 |  | 640460.48 | 2495 | 0.375 | 414423H | A070826 | X70 | BERG | FBE | 71.6 | 2496 | 0.375 | 414400H | A070846 | X70 | BERG | FBE |  | #N/A | #N/A | #N/A | #N/A | RD250709AB_PL2
13663 | 15713073.17 | 1332692.082 | 932.786 | 43.2512 | -88.1555 | WELD | ML-D-PL2-0333 |  | 640532.03 | 2496 | 0.375 | 414400H | A070846 | X70 | BERG | FBE | 79.9 | 2497 | 0.375 | 414414G | A070846 | X70 | BERG | FBE |  | #N/A | #N/A | #N/A | #N/A | RD250628AB_PL2
13665 | 15713152.6 | 1332683.301 | 933.845 | 43.2514 | -88.1555 | WELD | ML-D-PL2-0334 |  | 640611.94 | 2497 | 0.375 | 414414G | A070846 | X70 | BERG | FBE | 80.2 | 2498 | 0.375 | 414515F | A070811 | X70 | BERG | FBE |  | #N/A | #N/A | #N/A | #N/A | RD250628AB_PL2
13667 | 15713232.52 | 1332674.289 | 934.793 | 43.2516 | -88.1555 | WELD | ML-D-PL2-0335 |  | 640692.37 | 2498 | 0.375 | 414515F | A070811 | X70 | BERG | FBE | 78.5 | 2499 | 0.375 | 414419E | A070826 | X70 | BERG | FBE |  | #N/A | #N/A | #N/A | #N/A | RD250628AB_PL2
13671 | 15713310.58 | 1332665.561 | 935.786 | 43.2518 | -88.1556 | WELD | ML-D-PL2-0336 |  | 640770.91 | 2499 | 0.375 | 414419E | A070826 | X70 | BERG | FBE | 80.2 | 2500 | 0.375 | 414523C | A070817 | X70 | BERG | FBE |  | #N/A | #N/A | #N/A | #N/A | RD250628AB_PL2
13675 | 15713390.18 | 1332657.364 | 936.558 | 43.252 | -88.1556 | WELD | ML-D-PL2-0337 |  | 640850.93 | 2500 | 0.375 | 414523C | A070817 | X70 | BERG | FBE | 70.2 | 2501 | 0.375 | 414368I | A070825 | X70 | BERG | FBE |  | #N/A | #N/A | #N/A | #N/A | RD250628AB_PL2
13677 | 15713460.13 | 1332650.087 | 936.397 | 43.2522 | -88.1556 | WELD | ML-D-PL2-0338 |  | 640921.26 | 2501 | 0.375 | 414368I | A070825 | X70 | BERG | FBE | 79.5 | 2502 | 0.375 | 414461I | A070813 | X70 | BERG | FBE |  | #N/A | #N/A | #N/A | #N/A | RD250628AB_PL2
13679 | 15713539.12 | 1332641.985 | 936.85 | 43.2524 | -88.1557 | WELD | ML-D-PL2-0339 |  | 641000.67 | 2502 | 0.375 | 414461I | A070813 | X70 | BERG | FBE | 80 | 2503 | 0.375 | 414374I | A070846 | X70 | BERG | FBE |  | #N/A | #N/A | #N/A | #N/A | RD250628AB_PL2
13681 | 15713618.43 | 1332633.6 | 938.064 | 43.2527 | -88.1557 | WELD | ML-D-PL2-0340 |  | 641080.42 | 2503 | 0.375 | 414374I | A070846 | X70 | BERG | FBE | 80.2 | 2504 | 0.375 | 414438J | A070825 | X70 | BERG | FBE |  | #N/A | #N/A | #N/A | #N/A | RD250628AB_PL2
13685 | 15713698.45 | 1332624.926 | 939.102 | 43.2529 | -88.1557 | WELD | ML-D-PL2-0341 |  | 641160.91 | 2504 | 0.375 | 414438J | A070825 | X70 | BERG | FBE | 80 | 2505 | 0.375 | 414504H | A070817 | X70 | BERG | FBE |  | #N/A | #N/A | #N/A | #N/A | RD250628AB_PL2
13687 | 15713777.87 | 1332616.149 | 940.894 | 43.2531 | -88.1558 | WELD | ML-D-PL2-0342 |  | 641240.81 | 2505 | 0.375 | 414504H | A070817 | X70 | BERG | FBE | 80.2 | 2506 | 0.375 | 415077J | A070764 | X70 | BERG | FBE |  | #N/A | #N/A | #N/A | #N/A | RD250628AB_PL2
13690 | 15713857.08 | 1332607.65 | 942.488 | 43.2533 | -88.1558 | WELD | ML-D-PL2-0343 |  | 641320.47 | 2506 | 0.375 | 415077J | A070764 | X70 | BERG | FBE | 80.1 | 2507 | 0.375 | 414940C | A070815 | X70 | BERG | FBE |  | #N/A | #N/A | #N/A | #N/A | RD250628AB_PL2
13692 | 15713936.75 | 1332599.093 | 944.298 | 43.2535 | -88.1558 | WELD | ML-D-PL2-0344 |  | 641400.6 | 2507 | 0.375 | 414940C | A070815 | X70 | BERG | FBE | 79.8 | 2508 | 0.375 | 414976I | A070738 | X70 | BERG | FBE |  | #N/A | #N/A | #N/A | #N/A | RD250628AB_PL2
13694 | 15714015.94 | 1332591.025 | 945.881 | 43.2537 | -88.1559 | WELD | PB-D-PL2-0110 |  | 641480.2 | 2508 | 0.375 | 414976I | A070738 | X70 | BERG | FBE | 80.1 | 2509 | 0.375 | 415001F | A070769 | X70 | BERG | FBE |  | #N/A | #N/A | #N/A | #N/A | RD250628AB_PL2
13696 | 15714095.03 | 1332582.389 | 947.668 | 43.254 | -88.1559 | WELD | ML-D-PL2-0345 |  | 641559.76 | 2509 | 0.375 | 415001F | A070769 | X70 | BERG | FBE | 79.6 | 2510 | 0.375 | 414973H | A070738 | X70 | BERG | FBE |  | #N/A | #N/A | #N/A | #N/A | RD250628AB_PL2
13698 | 15714174.2 | 1332574.309 | 948.447 | 43.2542 | -88.156 | WELD | ML-D-PL2-0346 |  | 641639.34 | 2510 | 0.375 | 414973H | A070738 | X70 | BERG | FBE | 78.5 | 2511 | 0.375 | A070814 | A070814 | X70 | BERG | FBE |  | #N/A | #N/A | #N/A | #N/A | RD250628AB_PL2
13700 | 15714252.35 | 1332566.165 | 949.335 | 43.2544 | -88.156 | WELD | ML-D-PL2-0347 |  | 641717.91 | 2511 | 0.375 | A070814 | A070814 | X70 | BERG | FBE | 80.2 | 2512 | 0.375 | 414949F | A070769 | X70 | BERG | FBE |  | #N/A | #N/A | #N/A | #N/A | RD250628AB_PL2
13702 | 15714331.98 | 1332557.417 | 950.182 | 43.2546 | -88.156 | WELD | ML-D-PL2-0348 |  | 641798.02 | 2512 | 0.375 | 414949F | A070769 | X70 | BERG | FBE | 79.3 | 2513 | 0.375 | 414893A | A070826 | X70 | BERG | FBE |  | #N/A | #N/A | #N/A | #N/A | RD250628AB_PL2
13704 | 15714410.76 | 1332548.866 | 951.159 | 43.2548 | -88.1561 | WELD | ML-D-PL2-0349 |  | 641877.27 | 2513 | 0.375 | 414893A | A070826 | X70 | BERG | FBE | 80.2 | 2514 | 0.375 | 414957C | A070814 | X70 | BERG | FBE |  | #N/A | #N/A | #N/A | #N/A | RD250628AB_PL2
13706 | 15714490.47 | 1332540.296 | 952.632 | 43.255 | -88.1561 | WELD | ML-D-PL2-0350 |  | 641957.43 | 2514 | 0.375 | 414957C | A070814 | X70 | BERG | FBE | 80.2 | 2515 | 0.375 | 414983B | A070767 | X70 | BERG | FBE |  | #N/A | #N/A | #N/A | #N/A | RD250628AB_PL2
13708 | 15714570.29 | 1332531.744 | 953.593 | 43.2553 | -88.1561 | WELD | ML-D-PL2-0351 |  | 642037.71 | 2515 | 0.375 | 414983B | A070767 | X70 | BERG | FBE | 72.6 | 2516 | 0.375 | 414939A | A070815 | X70 | BERG | FBE |  | #N/A | #N/A | #N/A | #N/A | RD250628AB_PL2
13710 | 15714642.54 | 1332524.174 | 954.125 | 43.2555 | -88.1562 | WELD | ML-D-PL2-0352 |  | 642110.36 | 2516 | 0.375 | 414939A | A070815 | X70 | BERG | FBE | 78.6 | 2517 | 0.375 | 414988J | A070768 | X70 | BERG | FBE |  | #N/A | #N/A | #N/A | #N/A | RD250628AB_PL2
13712 | 15714720.79 | 1332516.014 | 954.589 | 43.2557 | -88.1562 | WELD | ML-D-PL2-0353 |  | 642189.03 | 2517 | 0.375 | 414988J | A070768 | X70 | BERG | FBE | 77.3 | 2518 | 0.375 | 414974A | A070738 | X70 | BERG | FBE |  | #N/A | #N/A | #N/A | #N/A | RD250628AB_PL2
13714 | 15714797.6 | 1332508.302 | 955.123 | 43.2559 | -88.1562 | WELD | ML-D-PL2-0354 |  | 642266.22 | 2518 | 0.375 | 414974A | A070738 | X70 | BERG | FBE | 80 | 2519 | 0.375 | 414947I | A070769 | X70 | BERG | FBE |  | #N/A | #N/A | #N/A | #N/A | RD250628AB_PL2
13716 | 15714877.07 | 1332499.835 | 956.601 | 43.2561 | -88.1563 | WELD | ML-D-PL2-0355 |  | 642346.14 | 2519 | 0.375 | 414947I | A070769 | X70 | BERG | FBE | 78.2 | 2520 | 0.375 | 414965J | A070814 | X70 | BERG | FBE |  | #N/A | #N/A | #N/A | #N/A | RD250628AB_PL2
13718 | 15714954.71 | 1332491.25 | 957.889 | 43.2563 | -88.1563 | WELD | ML-D-PL2-0356 |  | 642424.26 | 2520 | 0.375 | 414965J | A070814 | X70 | BERG | FBE | 80.2 | 2521 | 0.375 | 415008A | A070768 | X70 | BERG | FBE |  | #N/A | #N/A | #N/A | #N/A | RD250628AB_PL2
13720 | 15715034.44 | 1332482.183 | 958.2 | 43.2565 | -88.1563 | WELD | ML-D-PL2-0357 |  | 642504.5 | 2521 | 0.375 | 415008A | A070768 | X70 | BERG | FBE | 80.2 | 2522 | 0.375 | 415013H | A070770 | X70 | BERG | FBE |  | #N/A | #N/A | #N/A | #N/A | RD250628AB_PL2
13722 | 15715114.08 | 1332472.748 | 958.422 | 43.2567 | -88.1564 | WELD | ML-D-PL2-0358 |  | 642584.69 | 2522 | 0.375 | 415013H | A070770 | X70 | BERG | FBE | 74.8 | 2523 | 0.375 | 414855J | A070767 | X70 | BERG | FBE |  | #N/A | #N/A | #N/A | #N/A | RD250628AB_PL2
13725 | 15715188.47 | 1332464.761 | 958.368 | 43.257 | -88.1564 | WELD | ML-D-PL2-0359 |  | 642659.51 | 2523 | 0.375 | 414855J | A070767 | X70 | BERG | FBE | 79.9 | 2524 | 0.375 | 414946E | A070769 | X70 | BERG | FBE |  | #N/A | #N/A | #N/A | #N/A | RD250628AB_PL2
13729 | 15715268.09 | 1332456.403 | 957.61 | 43.2572 | -88.1565 | WELD | ML-D-PL2-0360 |  | 642739.57 | 2524 | 0.375 | 414946E | A070769 | X70 | BERG | FBE | 79.4 | 2525 | 0.375 | 414950H | A070769 | X70 | BERG | FBE |  | #N/A | #N/A | #N/A | #N/A | RD250628AB_PL2
13735 | 15715347.38 | 1332453.389 | 956.013 | 43.2574 | -88.1565 | WELD | ML-D-PL2-0361 |  | 642818.99 | 2525 | 0.375 | 414950H | A070769 | X70 | BERG | FBE | 80.2 | 2526 | 0.375 | 415005J | A070768 | X70 | BERG | FBE |  | #N/A | #N/A | #N/A | #N/A | RD250628AB_PL2
13737 | 15715427.52 | 1332452.139 | 950.81 | 43.2576 | -88.1565 | WELD | ML-D-PL2-0362 |  | 642899.14 | 2526 | 0.375 | 415005J | A070768 | X70 | BERG | FBE | 80.2 | 2527 | 0.375 | 414986C | A070768 | X70 | BERG | FBE |  | #N/A | #N/A | #N/A | #N/A | RD250628AB_PL2
13741 | 15715507.81 | 1332450.725 | 947.171 | 43.2578 | -88.1565 | WELD | ML-D-PL2-0363 |  | 642979.45 | 2527 | 0.375 | 414986C | A070768 | X70 | BERG | FBE | 79.9 | 2528 | 0.375 | 415012D | A070770 | X70 | BERG | FBE |  | #N/A | #N/A | #N/A | #N/A | RD250628AB_PL2
13744 | 15715587.05 | 1332448.899 | 945.264 | 43.258 | -88.1565 | WELD | ML-D-PL2-0364 |  | 643058.71 | 2528 | 0.375 | 415012D | A070770 | X70 | BERG | FBE | 79.8 | 2529 | 0.375 | 415014A | A070770 | X70 | BERG | FBE |  | #N/A | #N/A | #N/A | #N/A | RD250628AB_PL2
13746 | 15715666.81 | 1332447.453 | 944.072 | 43.2583 | -88.1565 | WELD | ML-D-PL2-0365 |  | 643138.48 | 2529 | 0.375 | 415014A | A070770 | X70 | BERG | FBE | 79.2 | 2530 | 0.375 | 414995D | A070769 | X70 | BERG | FBE |  | #N/A | #N/A | #N/A | #N/A | RD250628AB_PL2
13749 | 15715746.88 | 1332446.164 | 943.245 | 43.2585 | -88.1565 | WELD | ML-D-PL2-0366 |  | 643218.56 | 2530 | 0.375 | 414995D | A070769 | X70 | BERG | FBE | 80.1 | 2531 | 0.375 | 415529A | A070812 | X70 | BERG | FBE |  | #N/A | #N/A | #N/A | #N/A | RD250628AB_PL2
13751 | 15715826.65 | 1332444.844 | 942.778 | 43.2587 | -88.1565 | WELD | ML-D-PL2-0367 |  | 643298.34 | 2531 | 0.375 | 415529A | A070812 | X70 | BERG | FBE | 80.2 | 2532 | 0.375 | 415024F | A070846 | X70 | BERG | FBE |  | #N/A | #N/A | #N/A | #N/A | RD250628AB_PL2
13753 | 15715906.55 | 1332443.437 | 942.365 | 43.2589 | -88.1565 | WELD | ML-D-PL2-0368 |  | 643378.25 | 2532 | 0.375 | 415024F | A070846 | X70 | BERG | FBE | 79.3 | 2533 | 0.375 | 415028J | A070846 | X70 | BERG | FBE |  | #N/A | #N/A | #N/A | #N/A | RD250628AB_PL2
13755 | 15715985.84 | 1332441.789 | 941.731 | 43.2591 | -88.1565 | WELD | ML-D-PL2-0369 |  | 643457.56 | 2533 | 0.375 | 415028J | A070846 | X70 | BERG | FBE | 80.2 | 2534 | 0.375 | 415080I | A070765 | X70 | BERG | FBE |  | #N/A | #N/A | #N/A | #N/A | RD250628AB_PL2
13757 | 15716066.31 | 1332440.363 | 941.245 | 43.2594 | -88.1565 | WELD | ML-D-PL2-0370 |  | 643538.04 | 2534 | 0.375 | 415080I | A070765 | X70 | BERG | FBE | 80.1 | 2535 | 0.375 | 414993G | A070768 | X70 | BERG | FBE |  | #N/A | #N/A | #N/A | #N/A | RD250628AB_PL2
13759 | 15716146.04 | 1332438.898 | 940.784 | 43.2596 | -88.1566 | WELD | ML-D-PL2-0371 |  | 643617.78 | 2535 | 0.375 | 414993G | A070768 | X70 | BERG | FBE | 80.2 | 2558 | 0.375 | 414924I | A070768 | X70 | BERG | FBE |  | #N/A | #N/A | #N/A | #N/A | RD250628AB_PL2
13761 | 15716226.52 | 1332437.13 | 939.69 | 43.2598 | -88.1566 | WELD | ML-D-PL2-0372 |  | 643698.28 | 2558 | 0.375 | 414924I | A070768 | X70 | BERG | FBE | 78.2 | 2559 | 0.375 | 414530G | A070817 | X70 | BERG | FBE |  | #N/A | #N/A | #N/A | #N/A | RD250628AB_PL2
13763 | 15716304.38 | 1332435.67 | 938.761 | 43.26 | -88.1566 | WELD | ML-D-PL2-0373 |  | 643776.16 | 2559 | 0.375 | 414530G | A070817 | X70 | BERG | FBE | 75.9 | 2560 | 0.375 | 415689D | A070811 | X70 | BERG | FBE |  | #N/A | #N/A | #N/A | #N/A | RD250628AB_PL2
13765 | 15716380.25 | 1332434.257 | 937.439 | 43.2602 | -88.1566 | WELD | ML-D-PL2-0374 |  | 643852.04 | 2560 | 0.375 | 415689D | A070811 | X70 | BERG | FBE | 80.1 | 2561 | 0.375 | 415665J | A070847 | X70 | BERG | FBE |  | #N/A | #N/A | #N/A | #N/A | RD250628AB_PL2
13767 | 15716460.27 | 1332433.307 | 935.574 | 43.2604 | -88.1566 | WELD | ML-D-PL2-0375 |  | 643932.06 | 2561 | 0.375 | 415665J | A070847 | X70 | BERG | FBE | 79.8 | 2562 | 0.375 | 414933J | A070768 | X70 | BERG | FBE |  | #N/A | #N/A | #N/A | #N/A | RD250628AB_PL2
13769 | 15716540.06 | 1332432.007 | 933.138 | 43.2607 | -88.1566 | WELD | ML-D-PL2-0376 |  | 644011.86 | 2562 | 0.375 | 414933J | A070768 | X70 | BERG | FBE | 72.4 | 2563 | 0.375 | 415202J | A070772 | X70 | BERG | FBE |  | #N/A | #N/A | #N/A | #N/A | RD250628AB_PL2
13771 | 15716611.98 | 1332430.325 | 930.815 | 43.2609 | -88.1566 | WELD | ML-D-PL2-0377 |  | 644083.8 | 2563 | 0.375 | 415202J | A070772 | X70 | BERG | FBE | 79.8 | 2564 | 0.375 | 414917E | A070769 | X70 | BERG | FBE |  | #N/A | #N/A | #N/A | #N/A | RD250628AB_PL2
13773 | 15716692.14 | 1332428.849 | 927.482 | 43.2611 | -88.1566 | WELD | ML-D-PL2-0378 |  | 644163.98 | 2564 | 0.375 | 414917E | A070769 | X70 | BERG | FBE | 80.1 | 2565 | 0.375 | 415925I | A070820 | X70 | BERG | FBE |  | #N/A | #N/A | #N/A | #N/A | RD250628AB_PL2
13777 | 15716772.69 | 1332427.341 | 922.146 | 43.2613 | -88.1566 | WELD | ML-D-PL2-0379 |  | 644244.54 | 2565 | 0.375 | 415925I | A070820 | X70 | BERG | FBE | 79.7 | 2566 | 0.375 | 415971G | A070739 | X70 | BERG | FBE |  | #N/A | #N/A | #N/A | #N/A | RD250628AB_PL2
13866 | 15716851.72 | 1332425.447 | 915.037 | 43.2615 | -88.1566 | WELD | ML-D-PL2-0380 |  | 644323.59 | 2566 | 0.375 | 415971G | A070739 | X70 | BERG | FBE | 80.1 | 2567 | 0.375 | 415763I | A070815 | X70 | BERG | FBE |  | #N/A | #N/A | #N/A | #N/A | RD250701AB_PL2
13870 | 15716923.05 | 1332424.602 | 908.457 | 43.2617 | -88.1566 | WELD | TI-B-PL2-0020 |  | 644394.93 | 2567 | 0.375 | 415763I | A070815 | X70 | BERG | FBE | 77.2 | 2575 | 0.375 | 415864H | A070816 | X70 | BERG | FBE |  | #N/A | #N/A | #N/A | #N/A | RD250701AB_PL2
13875 | 15717000.58 | 1332423.032 | 902.634 | 43.2619 | -88.1567 | WELD | PB-D-PL2-0033 |  | 644472.47 | 2575 | 0.375 | 415864H | A070816 | X70 | BERG | FBE | 80.1 | 2573 | 0.375 | 415671C | A070847 | X70 | BERG | FBE |  | #N/A | #N/A | #N/A | #N/A | RD250701AB_PL2
13881 | 15717080.19 | 1332421.344 | 897.322 | 43.2621 | -88.1567 | WELD | PB-D-PL2-0034 |  | 644552.1 | 2573 | 0.375 | 415671C | A070847 | X70 | BERG | FBE | 80.2 | 2571 | 0.375 | 415656J | A070823 | X70 | BERG | FBE |  | #N/A | #N/A | #N/A | #N/A | RD250701AB_PL2
13888 | 15717160.21 | 1332419.914 | 894.195 | 43.2624 | -88.1567 | WELD | PB-D-PL2-0035 |  | 644632.13 | 2571 | 0.375 | 415656J | A070823 | X70 | BERG | FBE | 78.1 | 2569 | 0.375 | 414697E | A070824 | X70 | BERG | FBE |  | #N/A | #N/A | #N/A | #N/A | RD250701AB_PL2
24473 | 15717238 | 1332418.298 | 893.08 | 43.2626 | -88.1567 | WELD | TI-B-PL2-0021 |  | 644709.94 | 2569 | 0.375 | 414697E | A070824 | X70 | BERG | FBE | 77.4 | 2576 | 0.375 | 415846 | A070818 | X70 | BERG | FBE |  | #N/A | #N/A | #N/A | #N/A | RG250701AB_PL2
24475 | 15717315.5 | 1332417.2 | 893.107 | 43.2628 | -88.1567 | WELD | PB-D-PL2-0036 |  | 644787.44 | 2576 | 0.375 | 415846 | A070818 | X70 | BERG | FBE | 79.2 | 2574 | 0.375 | 414860G | A070767 | X70 | BERG | FBE |  | #N/A | #N/A | #N/A | #N/A | RG250701AB_PL2
24487 | 15717395.05 | 1332417.072 | 891.562 | 43.263 | -88.1567 | WELD | PB-D-PL2-0037 |  | 644866.99 | 2574 | 0.375 | 414860G | A070767 | X70 | BERG | FBE | 80 | 2572 | 0.375 | 415657C | A070823 | X70 | BERG | FBE |  | #N/A | #N/A | #N/A | #N/A | RG250701AB_PL2
24491 | 15717476.71 | 1332415.485 | 893.098 | 43.2632 | -88.1567 | WELD | PB-D-PL2-0038 |  | 644948.68 | 2572 | 0.375 | 415657C | A070823 | X70 | BERG | FBE | 80.1 | 2570 | 0.375 | 415670G | A070847 | X70 | BERG | FBE |  | #N/A | #N/A | #N/A | #N/A | RG250701AB_PL2
14625 | 15717555.2 | 1332414.528 | 893.264 | 43.2634 | -88.1567 | WELD | PB-D-PL2-0039 |  | 645027.17 | 2570 | 0.375 | 415670G | A070847 | X70 | BERG | FBE | 79 | 2568 | 0.375 | 414892H | A070826 | X70 | BERG | FBE |  | #N/A | #N/A | #N/A | #N/A | RD250711AB_PL2
14623 | 15717633.58 | 1332413.599 | 893.758 | 43.2637 | -88.1567 | WELD | TI-F-PL2-0049 |  | 645105.56 | 2568 | 0.375 | 414892H | A070826 | X70 | BERG | FBE | 80.2 | 2595 | 0.375 | 414886H | A070768 | X70 | BERG | FBE |  | #N/A | #N/A | #N/A | #N/A | RD250711AB_PL2
14635 | 15717713.86 | 1332412.341 | 894.561 | 43.2639 | -88.1567 | WELD | ML-D-PL2-0381 |  | 645185.84 | 2595 | 0.375 | 414886H | A070768 | X70 | BERG | FBE | 80.2 | 2594 | 0.375 | 414885D | A070768 | X70 | BERG | FBE |  | #N/A | #N/A | #N/A | #N/A | RD250711AB_PL2
14641 | 15717793.62 | 1332410.468 | 894.39 | 43.2641 | -88.1568 | WELD | ML-D-PL2-0382 |  | 645265.63 | 2594 | 0.375 | 414885D | A070768 | X70 | BERG | FBE | 78.9 | 2593 | 0.375 | 414926F | A070768 | X70 | BERG | FBE |  | #N/A | #N/A | #N/A | #N/A | RD250711AB_PL2
14647 | 15717873.1 | 1332409.127 | 894.131 | 43.2643 | -88.1568 | WELD | ML-D-PL2-0383 |  | 645345.12 | 2593 | 0.375 | 414926F | A070768 | X70 | BERG | FBE | 80.2 | 2592 | 0.375 | 414868F | A070768 | X70 | BERG | FBE |  | #N/A | #N/A | #N/A | #N/A | RD250711AB_PL2
14653 | 15717952.56 | 1332407.733 | 894.547 | 43.2645 | -88.1568 | WELD | ML-D-PL2-0384 |  | 645424.59 | 2592 | 0.375 | 414868F | A070768 | X70 | BERG | FBE | 80.1 | 2591 | 0.375 | 414866I | A070768 | X70 | BERG | FBE |  | #N/A | #N/A | #N/A | #N/A | RD250711AB_PL2
14659 | 15718032.79 | 1332406.018 | 895.171 | 43.2648 | -88.1568 | WELD | ML-D-PL2-0385 |  | 645504.84 | 2591 | 0.375 | 414866I | A070768 | X70 | BERG | FBE | 80.2 | 2596 | 0.375 | 414834H | A070813 | X70 | BERG | FBE |  | #N/A | #N/A | #N/A | #N/A | RD250711AB_PL2
14665 | 15718112.65 | 1332404.325 | 895.47 | 43.265 | -88.1568 | WELD | ML-D-PL2-0386 |  | 645584.72 | 2596 | 0.375 | 414834H | A070813 | X70 | BERG | FBE | 80.3 | 2597 | 0.375 | 414884J | A070768 | X70 | BERG | FBE |  | #N/A | #N/A | #N/A | #N/A | RD250711AB_PL2
14671 | 15718193.04 | 1332403.323 | 897.527 | 43.2652 | -88.1568 | WELD | ML-D-PL2-0387 |  | 645665.12 | 2597 | 0.375 | 414884J | A070768 | X70 | BERG | FBE | 80.2 | 2598 | 0.375 | 415062G | A070846 | X70 | BERG | FBE |  | #N/A | #N/A | #N/A | #N/A | RD250711AB_PL2
14677 | 15718273.27 | 1332402.47 | 899.21 | 43.2654 | -88.1568 | WELD | ML-D-PL2-0388 |  | 645745.35 | 2598 | 0.375 | 415062G | A070846 | X70 | BERG | FBE | 80.2 | 2601 | 0.375 | 414832J | A070813 | X70 | BERG | FBE |  | #N/A | #N/A | #N/A | #N/A | RD250711AB_PL2
14683 | 15718353.18 | 1332400.957 | 899.838 | 43.2656 | -88.1568 | WELD | ML-D-PL2-0389 |  | 645825.27 | 2601 | 0.375 | 414832J | A070813 | X70 | BERG | FBE | 80.1 | 2600 | 0.375 | 415625B | A070824 | X70 | BERG | FBE |  | #N/A | #N/A | #N/A | #N/A | RD250711AB_PL2
14689 | 15718433.36 | 1332399.87 | 899.71 | 43.2659 | -88.1568 | WELD | ML-D-PL2-0390 |  | 645905.46 | 2600 | 0.375 | 415625B | A070824 | X70 | BERG | FBE | 80.2 | 2599 | 0.375 | 415163F | A070770 | X70 | BERG | FBE |  | #N/A | #N/A | #N/A | #N/A | RD250711AB_PL2
14691 | 15718460.26 | 1332399.261 | 899.708 | 43.2659 | -88.1568 | WELD | TI-F-PL2-0050 |  | 645932.37 | 2599 | 0.375 | 415163F | A070770 | X70 | BERG | FBE | 77.4 | 2578 | 0.375 | 416029J | A070821 | X70 | BERG | FBE |  | #N/A | #N/A | #N/A | #N/A | RD250711AB_PL2
14694 | 15718537.63 | 1332398.025 | 900.568 | 43.2661 | -88.1568 | WELD | ML-D-PL2-0391 |  | 646009.75 | 2578 | 0.375 | 416029J | A070821 | X70 | BERG | FBE | 77 | 2579 | 0.375 | 415749A | A070815 | X70 | BERG | FBE |  | #N/A | #N/A | #N/A | #N/A | RD250711AB_PL2
13800 | 15718614.49 | 1332397.011 | 902.721 | 43.2664 | -88.1568 | WELD | ML-D-PL2-0392 |  | 646086.61 | 2579 | 0.375 | 415749A | A070815 | X70 | BERG | FBE | 79.7 | 2580 | 0.375 | 414928C | A070768 | X70 | BERG | FBE |  | #N/A | #N/A | #N/A | #N/A | RD250630AB_PL2
13804 | 15718694.26 | 1332396.416 | 904.424 | 43.2666 | -88.1569 | WELD | ML-D-PL2-0393 |  | 646166.38 | 2580 | 0.375 | 414928C | A070768 | X70 | BERG | FBE | 77.6 | 2581 | 0.375 | 415798H | A070772 | X70 | BERG | FBE |  | #N/A | #N/A | #N/A | #N/A | RD250630AB_PL2
13806 | 15718771.69 | 1332395.771 | 906.51 | 43.2668 | -88.1569 | WELD | ML-D-PL2-0394 |  | 646243.81 | 2581 | 0.375 | 415798H | A070772 | X70 | BERG | FBE | 74.1 | 2582 | 0.375 | 415733E | A070815 | X70 | BERG | FBE |  | #N/A | #N/A | #N/A | #N/A | RD250630AB_PL2
13808 | 15718845.8 | 1332394.661 | 907.717 | 43.267 | -88.1569 | WELD | ML-D-PL2-0395 |  | 646317.93 | 2582 | 0.375 | 415733E | A070815 | X70 | BERG | FBE | 80.2 | 2583 | 0.375 | 414900E | A070768 | X70 | BERG | FBE |  | #N/A | #N/A | #N/A | #N/A | RD250630AB_PL2
13810 | 15718926.06 | 1332393.533 | 908.644 | 43.2672 | -88.1569 | WELD | ML-D-PL2-0396 |  | 646398.2 | 2583 | 0.375 | 414900E | A070768 | X70 | BERG | FBE | 80.2 | 2584 | 0.375 | 414903F | A070768 | X70 | BERG | FBE |  | #N/A | #N/A | #N/A | #N/A | RD250630AB_PL2
13812 | 15719006.26 | 1332392.226 | 909.072 | 43.2674 | -88.1569 | WELD | ML-D-PL2-0397 |  | 646478.41 | 2584 | 0.375 | 414903F | A070768 | X70 | BERG | FBE | 72.6 | 2585 | 0.375 | 415675E | A070847 | X70 | BERG | FBE |  | #N/A | #N/A | #N/A | #N/A | RD250630AB_PL2
13814 | 15719078.84 | 1332390.921 | 908.972 | 43.2676 | -88.1569 | WELD | ML-D-PL2-0398 |  | 646551 | 2585 | 0.375 | 415675E | A070847 | X70 | BERG | FBE | 80.1 | 2586 | 0.375 | 414896B | A070826 | X70 | BERG | FBE |  | #N/A | #N/A | #N/A | #N/A | RD250630AB_PL2
13816 | 15719158.96 | 1332389.387 | 909.522 | 43.2679 | -88.1569 | WELD | ML-D-PL2-0399 |  | 646631.14 | 2586 | 0.375 | 414896B | A070826 | X70 | BERG | FBE | 80.2 | 2587 | 0.375 | 414872I | A070768 | X70 | BERG | FBE |  | #N/A | #N/A | #N/A | #N/A | RD250630AB_PL2
13818 | 15719239.14 | 1332387.551 | 910.215 | 43.2681 | -88.1569 | WELD | ML-D-PL2-0400 |  | 646711.33 | 2587 | 0.375 | 414872I | A070768 | X70 | BERG | FBE | 80.2 | 2588 | 0.375 | 414883G | A070768 | X70 | BERG | FBE |  | #N/A | #N/A | #N/A | #N/A | RD250630AB_PL2
13820 | 15719319.19 | 1332385.886 | 910.632 | 43.2683 | -88.1569 | WELD | ML-D-PL2-0401 |  | 646791.4 | 2588 | 0.375 | 414883G | A070768 | X70 | BERG | FBE | 78.9 | 2589 | 0.375 | 414856D | A070767 | X70 | BERG | FBE |  | #N/A | #N/A | #N/A | #N/A | RD250630AB_PL2
24608 | 15719397.88 | 1332384.835 | 911.093 | 43.2685 | -88.1569 | WELD | ML-D-PL2-0402 |  | 646870.1 | 2589 | 0.375 | 414856D | A070767 | X70 | BERG | FBE | 80.2 | 2590 | 0.375 | 414882C | A070768 | X70 | BERG | FBE |  | #N/A | #N/A | #N/A | #N/A | RG250714AB_PL2
24605 | 15719478.14 | 1332383.969 | 911.946 | 43.2687 | -88.1569 | WELD | TI-F-PL2-0054 |  | 646950.36 | 2590 | 0.375 | 414882C | A070768 | X70 | BERG | FBE | 80.2 | 2994 | 0.375 | 414724H | A070814 | X70 | BERG | FBE |  | #N/A | #N/A | #N/A | #N/A | RG250714AB_PL2
24601 | 15719548.08 | 1332387.053 | 910.91 | 43.2689 | -88.1569 | WELD | FW-F-PL2-0017 |  | 647018.98 | 2994 | 0.375 | 414724H | A070814 | X70 | BERG | FBE | 72.9 | 2995 | 0.375 | 414349C | A070825 | X70 | BERG | FBE |  | #N/A | #N/A | #N/A | #N/A | RG250714AB_PL2
24596 | 15719619.95 | 1332396.715 | 908.766 | 43.2691 | -88.1569 | WELD | TI-F-PL2-0053 |  | 647098.02 | 2995 | 0.375 | 414349C | A070825 | X70 | BERG | FBE | 80.1 | 1045 | 0.5 | 500714I | SP83620 | X70 | BERG | ARO |  | #N/A | #N/A | #N/A | #N/A | RG250714AB_PL2
82348 | 15719699.9 | 1332395.596 | 912.539 | 43.2693 | -88.1569 | WELD | PB-F-PL2-0007 |  | 647177.98 | 1045 | 0.5 | 500714I | SP83620 | X70 | BERG | ARO | 80.2 | 1044 | 0.5 | 500702G | SP83363 | X70 | BERG | ARO |  | #N/A | #N/A | #N/A | #N/A | MF250708AB_PL2
24811 | 15719769.39 | 1332394.321 | 915.824 | 43.2695 | -88.1569 | WELD | TI-D-PL2-0022 |  | 647247.48 | 1044 | 0.5 | 500702G | SP83363 | X70 | BERG | ARO | 73.7 | 3005 | 0.375 | 414432I | A070825 | X70 | BERG | FBE |  | #N/A | #N/A | #N/A | #N/A | RG250719AB_PL2
24816 | 15719842.63 | 1332384.695 | 920.302 | 43.2697 | -88.1569 | WELD | PB-D-PL2-0133 |  | 647326.84 | 3005 | 0.375 | 414432I | A070825 | X70 | BERG | FBE | 80.2 | 3006 | 0.375 | 414459C | A070813 | X70 | BERG | FBE |  | #N/A | #N/A | #N/A | #N/A | RG250719AB_PL2
24821 | 15719921.66 | 1332374.992 | 923.651 | 43.2699 | -88.157 | WELD | TI-F-PL2-0061 |  | 647406.03 | 3006 | 0.375 | 414459C | A070813 | X70 | BERG | FBE | 73.5 | 2602 | 0.375 | 414857H | A070767 | X70 | BERG | FBE |  | #N/A | #N/A | #N/A | #N/A | RG250719AB_PL2
24823 | 15719995.33 | 1332374.676 | 924.043 | 43.2701 | -88.157 | WELD | ML-D-PL2-0403 |  | 647479.7 | 2602 | 0.375 | 414857H | A070767 | X70 | BERG | FBE | 73.5 | 2603 | 0.375 | 415498D | A070812 | X70 | BERG | FBE |  | #N/A | #N/A | #N/A | #N/A | RG250719AB_PL2
24825 | 15720068.52 | 1332373.773 | 923.92 | 43.2703 | -88.157 | WELD | ML-D-PL2-0404 |  | 647552.89 | 2603 | 0.375 | 415498D | A070812 | X70 | BERG | FBE | 80.2 | 2604 | 0.375 | 415678F | A070847 | X70 | BERG | FBE |  | #N/A | #N/A | #N/A | #N/A | RG250719AB_PL2
83096 | 15720148.92 | 1332372.36 | 923.499 | 43.2706 | -88.157 | WELD | ML-D-PL20405 |  | 647633.3 | 2604 | 0.375 | 415678F | A070847 | X70 | BERG | FBE | 80.1 | 2605 | 0.375 | 414816F | A070823 | X70 | BERG | FBE |  | #N/A | #N/A | #N/A | #N/A | MF250727AB_PL2
83098 | 15720221.93 | 1332370.82 | 924.393 | 43.2708 | -88.157 | WELD | TI-D-PL2-0036 |  | 647706.33 | 2605 | 0.375 | 414816F | A070823 | X70 | BERG | FBE | 80.2 | 2606 | 0.375 | 414890J | A070826 | X70 | BERG | FBE |  | #N/A | #N/A | #N/A | #N/A | MF250727AB_PL2
83100 | 15720302.14 | 1332369.105 | 924.563 | 43.271 | -88.157 | WELD | ML-D-PL2-0632 |  | 647786.56 | 2606 | 0.375 | 414890J | A070826 | X70 | BERG | FBE | 4 | 2063F | 0.5 | B048206 | E4C120 | X70 | BERG | FBE |  | #N/A | #N/A | #N/A | #N/A | MF250727AB_PL2
83102 | 15720306.04 | 1332368.814 | 924.565 | 43.271 | -88.157 | WELD | FA0099 |  | 647790.46 | 2063F | 0.5 | B048206 | E4C120 | X70 | BERG | FBE | 3.4 | 245 | 0.5 | B048737 | 44W-VGL | Y70 | EZE-FLOW | FBE |  | #N/A | #N/A | #N/A | #N/A | MF250727AB_PL2
83104 | 15720309.02 | 1332368.215 | 924.481 | 43.271 | -88.157 | WELD | FA0116 |  | 647793.63 | 245 | 0.5 | B048737 | 44W-VGL | Y70 | EZE-FLOW | FBE | 4 | 2063E | 0.5 | B048206 | E4C120 | X70 | BERG | FBE |  | #N/A | #N/A | #N/A | #N/A | MF250727AB_PL2
83105 | 15720312.69 | 1332366.658 | 924.165 | 43.271 | -88.157 | WELD | TI-D-PL2-0035 |  | 647797.61 | 2063E | 0.5 | B048206 | E4C120 | X70 | BERG | FBE | 80 | 2607 | 0.375 | 415600E | A070821 | X70 | BERG | FBE |  | #N/A | #N/A | #N/A | #N/A | MF250727AB_PL2
83111 | 15720376.74 | 1332339.234 | 920.985 | 43.2712 | -88.1572 | WELD | ML-D-PL2-0407 |  | 647867.29 | 2607 | 0.375 | 415600E | A070821 | X70 | BERG | FBE | 79.7 | 2608 | 0.375 | 414824C | A070811 | X70 | BERG | FBE |  | #N/A | #N/A | #N/A | #N/A | MF250727AB_PL2
83116 | 15720450.33 | 1332308.544 | 922.418 | 43.2714 | -88.1573 | WELD | ML-D-PL2-0408 |  | 647947.02 | 2608 | 0.375 | 414824C | A070811 | X70 | BERG | FBE | 80.2 | 2609 | 0.375 | 415007H | A070768 | X70 | BERG | FBE |  | #N/A | #N/A | #N/A | #N/A | MF250727AB_PL2
83126 | 15720518.17 | 1332279.725 | 920.462 | 43.2716 | -88.1574 | WELD | TI-D-PL2-0034 |  | 648020.72 | 2609 | 0.375 | 415007H | A070768 | X70 | BERG | FBE | 12 | 2621B | 0.375 | 414671D | A070823 | X70 | BERG | FBE |  | #N/A | #N/A | #N/A | #N/A | MF250727AB_PL2
83127 | 15720529.2 | 1332275.074 | 920.014 | 43.2716 | -88.1574 | WELD | PB-D-PL2-0139 |  | 648032.69 | 2621B | 0.375 | 414671D | A070823 | X70 | BERG | FBE | 79.8 | 3009 | 0.375 | 414464J | A070813 | X70 | BERG | FBE |  | #N/A | #N/A | #N/A | #N/A | MF250727AB_PL2
83134 | 15720601.83 | 1332243.105 | 913.311 | 43.2718 | -88.1575 | WELD | TI-D-PL2-0029 |  | 648112.05 | 3009 | 0.375 | 414464J | A070813 | X70 | BERG | FBE | 78.9 | 1046 | 0.5 | 500704D | SP83363 | X70 | BERG | ARO |  | #N/A | #N/A | #N/A | #N/A | MF250727AB_PL2
82750 | 15720673.78 | 1332211.403 | 911.926 | 43.272 | -88.1577 | WELD | PB-F-PL2-0011 |  | 648190.67 | 1046 | 0.5 | 500704D | SP83363 | X70 | BERG | ARO | 37.1 | 1042A | 0.5 | 500615G | SQ59753 | X70 | BERG | ARO |  | #N/A | #N/A | #N/A | #N/A | MF250718AB_PL2
82751 | 15720692.49 | 1332203.248 | 911.538 | 43.2721 | -88.1577 | WELD | PB-E-PL2-0016 |  | 648211.08 | 1042A | 0.5 | 500615G | SQ59753 | X70 | BERG | ARO | 79.4 | 1047 | 0.5 | 500515A | SQ65709 | X70 | BERG | ARO |  | #N/A | #N/A | #N/A | #N/A | MF250718AB_PL2
24860 | 15720764.72 | 1332170.944 | 910.136 | 43.2722 | -88.1578 | WELD | TI-E-PL2-0039 |  | 648290.19 | 1047 | 0.5 | 500515A | SQ65709 | X70 | BERG | ARO | 6 | 3008A | 0.375 | 414648F | A070824 | X70 | BERG | FBE |  | #N/A | #N/A | #N/A | #N/A | RG250722AB_PL2
24861 | 15720770.21 | 1332168.823 | 910.032 | 43.2723 | -88.1578 | WELD | FW-D-PL2-0031R1 |  | 648296.07 | 3008A | 0.375 | 414648F | A070824 | X70 | BERG | FBE | 4 | 2061C | 0.375 | B048231 | E4E186 | X70 | BERG | FBE |  | #N/A | #N/A | #N/A | #N/A | RG250722AB_PL2
24863 | 15720774.09 | 1332167.312 | 909.926 | 43.2723 | -88.1578 | WELD | FA0136 |  | 648300.23 | 2061C | 0.375 | B048231 | E4E186 | X70 | BERG | FBE | 3.9 | 192 | 0.375 | B048744 | 44W-WCK | Y70 | EZE-FLOW | FBE |  | #N/A | #N/A | #N/A | #N/A | RG250722AB_PL2
24866 | 15720776.82 | 1332166.416 | 910.024 | 43.2723 | -88.1578 | WELD | FA0144 |  | 648303.1 | 192 | 0.375 | B048744 | 44W-WCK | Y70 | EZE-FLOW | FBE | 4 | 2050C | 0.375 | B048229 | E4E189 | X70 | BERG | FBE |  | #N/A | #N/A | #N/A | #N/A | RG250722AB_PL2
24867 | 15720781.28 | 1332166.608 | 910.276 | 43.2723 | -88.1578 | WELD | TI-F-PL2-0064 |  | 648307.38 | 2050C | 0.375 | B048229 | E4E189 | X70 | BERG | FBE | 80.2 | 3007 | 0.375 | 414734B | A070766 | X70 | BERG | FBE |  | #N/A | #N/A | #N/A | #N/A | RG250722AB_PL2
24914 | 15720861.23 | 1332169.016 | 912.697 | 43.2725 | -88.1578 | WELD | PB-D-PL2-0138 |  | 648387.36 | 3007 | 0.375 | 414734B | A070766 | X70 | BERG | FBE | 80.2 | 3008 | 0.375 | 414648F | A070824 | X70 | BERG | FBE |  | #N/A | #N/A | #N/A | #N/A | RG250723AB_PL2
24916 | 15720907.85 | 1332170.897 | 911.254 | 43.2726 | -88.1578 | WELD | TI-E-PL2-0040 |  | 648434.02 | 3008 | 0.375 | 414648F | A070824 | X70 | BERG | FBE | 74.6 | 2610 | 0.375 | 414913J | A070769 | X70 | BERG | FBE |  | #N/A | #N/A | #N/A | #N/A | RG250723AB_PL2
24918 | 15720982.31 | 1332173.878 | 909.427 | 43.2728 | -88.1578 | WELD | ML-D-PL2-0409 |  | 648508.54 | 2610 | 0.375 | 414913J | A070769 | X70 | BERG | FBE | 80.2 | 2611 | 0.375 | 414891D | A070826 | X70 | BERG | FBE |  | #N/A | #N/A | #N/A | #N/A | RG250723AB_PL2
13836 | 15721062.4 | 1332177.256 | 907.687 | 43.2731 | -88.1578 | WELD | ML-D-PL2-0410 |  | 648588.7 | 2611 | 0.375 | 414891D | A070826 | X70 | BERG | FBE | 79.2 | 2612 | 0.375 | 415619B | A070824 | X70 | BERG | FBE |  | #N/A | #N/A | #N/A | #N/A | RD250701AB_PL2
13840 | 15721141.62 | 1332180.412 | 906.159 | 43.2733 | -88.1578 | WELD | ML-D-PL2-0411 |  | 648667.98 | 261 | 0.5 | B048223 | 44W-VFW | Y70 | EZE-FLOW | FBE | 79.5 | 2614 | 0.375 | 415596B | A070821 | X70 | BERG | FBE |  | #N/A | #N/A | #N/A | #N/A | RD250701AB_PL2
13844 | 15721221.06 | 1332183.601 | 904.661 | 43.2735 | -88.1578 | WELD | ML-D-PL2-0412 |  | 648747.48 | 2614 | 0.375 | 415596B | A070821 | X70 | BERG | FBE | 73.1 | 2615 | 0.375 | 415634C | A070823 | X70 | BERG | FBE |  | #N/A | #N/A | #N/A | #N/A | RD250701AB_PL2
13846 | 15721293.95 | 1332186.757 | 902.774 | 43.2737 | -88.1578 | WELD | ML-D-PL2-0413 |  | 648820.44 | 2615 | 0.375 | 415634C | A070823 | X70 | BERG | FBE | 79.8 | 2616 | 0.375 | 415713F | A070815 | X70 | BERG | FBE |  | #N/A | #N/A | #N/A | #N/A | RD250701AB_PL2
13850 | 15721373.63 | 1332189.923 | 899.421 | 43.2739 | -88.1578 | WELD | ML-D-PL2-0414 |  | 648900.18 | 2616 | 0.375 | 415713F | A070815 | X70 | BERG | FBE | 80.3 | 2617 | 0.375 | 414975E | A070738 | X70 | BERG | FBE |  | #N/A | #N/A | #N/A | #N/A | RD250701AB_PL2
13854 | 15721453.12 | 1332185.841 | 893.983 | 43.2741 | -88.1578 | WELD | ML-D-PL2-0415 |  | 648981.17 | 2617 | 0.375 | 414975E | A070738 | X70 | BERG | FBE | 80.1 | 2618 | 0.375 | 414972D | A070738 | X70 | BERG | FBE |  | #N/A | #N/A | #N/A | #N/A | RD250701AB_PL2
13858 | 15721529.71 | 1332163.324 | 888.035 | 43.2743 | -88.1579 | WELD | ML-D-PL2-0416 |  | 649060.95 | 2618 | 0.375 | 414972D | A070738 | X70 | BERG | FBE | 78.7 | 2619 | 0.375 | 415691J | A070815 | X70 | BERG | FBE |  | #N/A | #N/A | #N/A | #N/A | RD250701AB_PL2
14051 | 15721603.71 | 1332137.201 | 881.51 | 43.2745 | -88.158 | WELD | ML-D-PL2-0417 |  | 649139.41 | 2619 | 0.375 | 415691J | A070815 | X70 | BERG | FBE | 71.5 | 2620 | 0.375 | 415098B | A070764 | X70 | BERG | FBE |  | #N/A | #N/A | #N/A | #N/A | RD250705AB_PL2
14054 | 15721671.13 | 1332114.254 | 875.972 | 43.2747 | -88.1581 | WELD | TI-F-PL2-0038 |  | 649210.63 | 2620 | 0.375 | 415098B | A070764 | X70 | BERG | FBE | 79 | 2621 | 0.375 | 414671D | A070823 | X70 | BERG | FBE |  | #N/A | #N/A | #N/A | #N/A | RD250705AB_PL2
14057 | 15721711.66 | 1332100.493 | 872.677 | 43.2748 | -88.1581 | WELD | FW-D-PL2-0001 |  | 649253.43 | 2621 | 0.375 | 414671D | A070823 | X70 | BERG | FBE | 4 | 2058L | 0.375 | B048230 | E4E187 | X70 | BERG | FBE |  | #N/A | #N/A | #N/A | #N/A | RD250705AB_PL2
14060 | 15721715.91 | 1332099.134 | 872.323 | 43.2749 | -88.1581 | WELD | FA0160 |  | 649257.89 | 2058L | 0.375 | B048230 | E4E187 | X70 | BERG | FBE | 6.9 | 255 | 0.375 | B048227 | 44W-WCK | Y70 | EZE-FLOW | FBE |  | #N/A | #N/A | #N/A | #N/A | RD250705AB_PL2
14063 | 15721721.57 | 1332099.564 | 872.101 | 43.2749 | -88.1581 | WELD | FA0179R |  | 649263.46 | 255 | 0.375 | B048227 | 44W-WCK | Y70 | EZE-FLOW | FBE | 4 | 2058K | 0.375 | B048230 | E4E187 | X70 | BERG | FBE |  | #N/A | #N/A | #N/A | #N/A | RD250705AB_PL2
14066 | 15721725.1 | 1332101.371 | 872.062 | 43.2749 | -88.1581 | WELD | FW-F-PL2-0016 |  | 649267.42 | 2058K | 0.375 | B048230 | E4E187 | X70 | BERG | FBE | 23.6 | 2621A | 0.375 | 414671D | A070823 | X70 | BERG | FBE |  | #N/A | #N/A | #N/A | #N/A | RD250705AB_PL2
14068 | 15721746.14 | 1332111.881 | 871.963 | 43.2749 | -88.1581 | WELD | ML-D-PL2-0418 |  | 649290.94 | 2621A | 0.375 | 414671D | A070823 | X70 | BERG | FBE | 80.2 | 2622 | 0.375 | 415148E | A070772 | X70 | BERG | FBE |  | #N/A | #N/A | #N/A | #N/A | RD250705AB_PL2
14074 | 15721817.43 | 1332147.186 | 876.364 | 43.2751 | -88.1579 | WELD | TI-F-PL2-0040 |  | 649370.49 | 2622 | 0.375 | 415148E | A070772 | X70 | BERG | FBE | 80.2 | 2980 | 0.375 | 414451D | A070813 | X70 | BERG | FBE |  | #N/A | #N/A | #N/A | #N/A | RD250705AB_PL2
14076 | 15721876.83 | 1332176.207 | 883.938 | 43.2753 | -88.1578 | WELD | FW-F-PL2-0017P |  | 649436.6 | 2980 | 0.375 | 414451D | A070813 | X70 | BERG | FBE | 4 | 2058B | 0.375 | B048230 | E4E187 | X70 | BERG | FBE |  | #N/A | #N/A | #N/A | #N/A | RD250705AB_PL2
14078 | 15721880.38 | 1332177.881 | 884.373 | 43.2753 | -88.1578 | WELD | FA0158 |  | 649440.53 | 2058B | 0.375 | B048230 | E4E187 | X70 | BERG | FBE | 10 | 184 | 0.375 | B048532 | 44W-WCK | Y70 | EZE-FLOW | FBE |  | #N/A | #N/A | #N/A | #N/A | RD250705AB_PL2
14081 | 15721884.59 | 1332184.857 | 885.009 | 43.2753 | -88.1578 | WELD | FA0180 |  | 649449.14 | 184 | 0.375 | B048532 | 44W-WCK | Y70 | EZE-FLOW | FBE | 4 | 2061A | 0.375 | B048231 | E4E186 | X70 | BERG | FBE |  | #N/A | #N/A | #N/A | #N/A | RD250705AB_PL2
14084 | 15721884.63 | 1332188.885 | 885.045 | 43.2753 | -88.1578 | WELD | FW-F-PL2-0012 |  | 649453.17 | 2061A | 0.375 | B048231 | E4E186 | X70 | BERG | FBE | 30.4 | 2687A | 0.375 | 415524C | A070812 | X70 | BERG | FBE |  | #N/A | #N/A | #N/A | #N/A | RD250705AB_PL2
14086 | 15721883.79 | 1332214.567 | 885.445 | 43.2753 | -88.1577 | WELD | TI-F-PL2-0039 |  | 649478.86 | 2687A | 0.375 | 415524C | A070812 | X70 | BERG | FBE | 80.1 | 1049 | 0.5 | 500416J | SQ59756 | X70 | BERG | ARO |  | #N/A | #N/A | #N/A | #N/A | RD250705AB_PL2
24534 | 15721881.06 | 1332294.261 | 886.687 | 43.2753 | -88.1574 | WELD | TI-F-PL2-0035 |  | 649558.6 | 1049 | 0.5 | 500416J | SQ59756 | X70 | BERG | ARO | 80.2 | 2979 | 0.375 | 414709G | A070847 | X70 | BERG | FBE |  | #N/A | #N/A | #N/A | #N/A | RG250703AB_PL2
24538 | 15721877.93 | 1332374.534 | 888.036 | 43.2753 | -88.1571 | WELD | TI-F-PL2-0036 |  | 649638.93 | 2979 | 0.375 | 414709G | A070847 | X70 | BERG | FBE | 79.8 | 2688 | 0.375 | 415712B | A070815 | X70 | BERG | FBE |  | #N/A | #N/A | #N/A | #N/A | RG250703AB_PL2
24540 | 15721877.29 | 1332405.271 | 887.981 | 43.2753 | -88.157 | WELD | FW-D-PL2-0002 |  | 649669.67 | 2688 | 0.375 | 415712B | A070815 | X70 | BERG | FBE | 4 | 2052F | 0.5 | B048205 | W4C599 | X70 | BERG | FBE |  | #N/A | #N/A | #N/A | #N/A | RG250703AB_PL2
24542 | 15721877.18 | 1332409.32 | 887.946 | 43.2753 | -88.157 | WELD | FA0148 |  | 649673.72 | 2052F | 0.5 | B048205 | W4C599 | X70 | BERG | FBE | 7.3 | 194 | 0.5 | B048350 | 44W-VGL | Y70 | EZE-FLOW | FBE |  | #N/A | #N/A | #N/A | #N/A | RG250703AB_PL2
24545 | 15721879.45 | 1332414.747 | 887.971 | 43.2753 | -88.1569 | WELD | FA0149 |  | 649679.79 | 194 | 0.5 | B048350 | 44W-VGL | Y70 | EZE-FLOW | FBE | 4 | 2052G | 0.5 | B048205 | W4C599 | X70 | BERG | FBE |  | #N/A | #N/A | #N/A | #N/A | RG250703AB_PL2
24546 | 15721882.14 | 1332417.568 | 887.961 | 43.2753 | -88.1569 | WELD | TI-F-PL2-0037 |  | 649683.68 | 2052G | 0.5 | B048205 | W4C599 | X70 | BERG | FBE | 80 | 2687 | 0.375 | 415524C | A070812 | X70 | BERG | FBE |  | #N/A | #N/A | #N/A | #N/A | RG250703AB_PL2
24548 | 15721916.89 | 1332452.943 | 888.093 | 43.2754 | -88.1568 | WELD | FW-D-PL2-0003 |  | 649733.26 | 2687 | 0.375 | 415524C | A070812 | X70 | BERG | FBE | 4 | 2050S | 0.375 | B048229 | E4E189 | X70 | BERG | FBE |  | #N/A | #N/A | #N/A | #N/A | RG250703AB_PL2
82288 | 15721920.2 | 1332455.627 | 888.025 | 43.2754 | -88.1568 | WELD | FA-0193 |  | 649737.51 | 2050S | 0.375 | B048229 | E4E189 | X70 | BERG | FBE | 6.9 | 241 | 0.375 | B049087 | 44W-WCK | Y70 | EZE-FLOW | FBE |  | #N/A | #N/A | #N/A | #N/A | MF250705AB_PL2
82290 | 15721925.56 | 1332457.847 | 887.878 | 43.2754 | -88.1568 | WELD | FA-0185 |  | 649743.44 | 241 | 0.375 | B049087 | 44W-WCK | Y70 | EZE-FLOW | FBE | 4 | 2056E | 0.375 | B048387 | E4E188 | X70 | BERG | FBE |  | #N/A | #N/A | #N/A | #N/A | MF250705AB_PL2
82291 | 15721929.5 | 1332457.796 | 887.779 | 43.2754 | -88.1568 | WELD | TI-F-PL2-0041 |  | 649747.38 | 2056E | 0.375 | B048387 | E4E188 | X70 | BERG | FBE | 80.2 | 2685 | 0.375 | 415102E | A070765 | X70 | BERG | FBE |  | #N/A | #N/A | #N/A | #N/A | MF250705AB_PL2
82292 | 15721990.19 | 1332457.382 | 885.761 | 43.2756 | -88.1568 | WELD | ML-D-PL2-0419 |  | 649808.07 | 2685 | 0.375 | 415102E | A070765 | X70 | BERG | FBE | 79.4 | 2686 | 0.375 | 414970G | A070738 | X70 | BERG | FBE |  | #N/A | #N/A | #N/A | #N/A | MF250705AB_PL2
82300 | 15722069.37 | 1332456.284 | 880.16 | 43.2758 | -88.1568 | WELD | TI-F-PL2-0042 |  | 649887.26 | 2686 | 0.375 | 414970G | A070738 | X70 | BERG | FBE | 73.7 | 2684 | 0.375 | 414851F | A070767 | X70 | BERG | FBE |  | #N/A | #N/A | #N/A | #N/A | MF250705AB_PL2
82307 | 15722133.53 | 1332455.473 | 873.56 | 43.276 | -88.1568 | WELD | ML-D-PL2-0420 |  | 649951.42 | 2684 | 0.375 | 414851F | A070767 | X70 | BERG | FBE | 80.2 | 2683 | 0.375 | 415083J | A070764 | X70 | BERG | FBE |  | #N/A | #N/A | #N/A | #N/A | MF250705AB_PL2
24352 | 15722213.16 | 1332455.42 | 873.696 | 43.2762 | -88.1568 | WELD | ML-D-PL2-0421 |  | 650031.05 | 2683 | 0.375 | 415083J | A070764 | X70 | BERG | FBE | 80.2 | 2682 | 0.375 | 415103I | A070765 | X70 | BERG | FBE |  | #N/A | #N/A | #N/A | #N/A | RG250630AB_PL2
24418 | 15722293.62 | 1332454.99 | 873.434 | 43.2764 | -88.1568 | WELD | FW-F-PL2-0013 |  | 650111.51 | 2682 | 0.375 | 415103I | A070765 | X70 | BERG | FBE | 80.1 | 2681 | 0.375 | 415073E | A0707847 | X70 | BERG | FBE |  | #N/A | #N/A | #N/A | #N/A | RG250701AB_PL2
24414 | 15722364.8 | 1332455.048 | 872.931 | 43.2766 | -88.1568 | WELD | TI-F-PL2-0034 |  | 650182.69 | 2681 | 0.375 | 415073E | A0707847 | X70 | BERG | FBE | 80.1 | 2680 | 0.375 | 414971J | A070738 | X70 | BERG | FBE |  | #N/A | #N/A | #N/A | #N/A | RG250701AB_PL2
24410 | 15722444.93 | 1332454.22 | 871.388 | 43.2769 | -88.1568 | WELD | PB-D-PL2-0040 |  | 650262.82 | 2680 | 0.375 | 414971J | A070738 | X70 | BERG | FBE | 23.4 | 2679A | 0.375 | 415959J | A070814 | X70 | BERG | FBE |  | #N/A | #N/A | #N/A | #N/A | RG250701AB_PL2
24408 | 15722468.3 | 1332454.155 | 870.77 | 43.2769 | -88.1568 | WELD | FW-D-PL2-0004 |  | 650286.19 | 2679A | 0.375 | 415959J | A070814 | X70 | BERG | FBE | 4 | 2055D | 0.375 | B048232 | E4E188 | X70 | BERG | FBE |  | #N/A | #N/A | #N/A | #N/A | RG250701AB_PL2
24407 | 15722472.26 | 1332453.958 | 870.686 | 43.2769 | -88.1568 | WELD | FA0067 |  | 650290.16 | 2055D | 0.375 | B048232 | E4E188 | X70 | BERG | FBE | 6.9 | 195 | 0.375 | B048226 | 44W-WCK | Y70 | EZE-FLOW | FBE |  | #N/A | #N/A | #N/A | #N/A | RG250701AB_PL2
24404 | 15722477.68 | 1332456.288 | 870.286 | 43.277 | -88.1568 | WELD | FA0068 |  | 650295.75 | 195 | 0.375 | B048226 | 44W-WCK | Y70 | EZE-FLOW | FBE | 4 | 2055E | 0.375 | B048232 | E4E188 | X70 | BERG | FBE |  | #N/A | #N/A | #N/A | #N/A | RG250701AB_PL2
24400 | 15722480.48 | 1332459.151 | 869.869 | 43.277 | -88.1568 | WELD | FW-F-PL2-0014 |  | 650299.76 | 2055E | 0.375 | B048232 | E4E188 | X70 | BERG | FBE | 79.9 | 2679 | 0.375 | 414959J | A070814 | X70 | BERG | FBE |  | #N/A | #N/A | #N/A | #N/A | RG250701AB_PL2
24388 | 15722520.85 | 1332498.24 | 866.51 | 43.2771 | -88.1567 | WELD | TI-F-PL2-0033 |  | 650355.95 | 2679 | 0.375 | 414959J | A070814 | X70 | BERG | FBE | 4 | 2058J | 0.375 | B048230 | E4E187 | X70 | BERG | FBE |  | #N/A | #N/A | #N/A | #N/A | RG250701AB_PL2
24387 | 15722523.75 | 1332501.285 | 866.423 | 43.2771 | -88.1567 | WELD | FA0198 |  | 650360.15 | 2058J | 0.375 | B048230 | E4E187 | X70 | BERG | FBE | 6.9 | 239 | 0.375 | B048299 | 44W-WCK | Y70 | EZE-FLOW | FBE |  | #N/A | #N/A | #N/A | #N/A | RG250701AB_PL2
24334 | 15722528.88 | 1332504.428 | 865.795 | 43.2771 | -88.1566 | WELD | FA0197 |  | 650367.07 | 239 | 0.375 | B048299 | 44W-WCK | Y70 | EZE-FLOW | FBE | 4 | 2050R | 0.375 | B048229 | E4E189 | X70 | BERG | FBE |  | #N/A | #N/A | #N/A | #N/A | RG250630AB_PL2
24332 | 15722532.92 | 1332504.552 | 865.703 | 43.2771 | -88.1566 | WELD | FW-D-PL2-0005 |  | 650371.11 | 2050R | 0.375 | B048229 | E4E189 | X70 | BERG | FBE | 79.6 | 2677 | 0.375 | 414956J | A070814 | X70 | BERG | FBE |  | #N/A | #N/A | #N/A | #N/A | RG250630AB_PL2
24330 | 15722612.42 | 1332503.255 | 865.081 | 43.2773 | -88.1566 | WELD | ML-D-PL2-0422 |  | 650450.61 | 2677 | 0.375 | 414956J | A070814 | X70 | BERG | FBE | 78.9 | 2678 | 0.375 | 414954B | A070814 | X70 | BERG | FBE |  | #N/A | #N/A | #N/A | #N/A | RG250630AB_PL2
24328 | 15722691.11 | 1332502.797 | 864.872 | 43.2775 | -88.1567 | WELD | TI-F-PL2-0032 |  | 650529.3 | 2678 | 0.375 | 414954B | A070814 | X70 | BERG | FBE | 80.2 | 2629 | 0.375 | 414979J | A070767 | X70 | BERG | FBE |  | #N/A | #N/A | #N/A | #N/A | RG250630AB_PL2
24319 | 15722724.39 | 1332502.368 | 865.415 | 43.2776 | -88.1567 | WELD | PB-D-PL2-0043 |  | 650562.59 | 2629 | 0.375 | 414979J | A070767 | X70 | BERG | FBE | 80.2 | 2630 | 0.375 | 414967H | A070814 | X70 | BERG | FBE |  | #N/A | #N/A | #N/A | #N/A | RG250628AB_PL2
24317 | 15722804.69 | 1332501.54 | 863.741 | 43.2779 | -88.1567 | WELD | TI-F-PL2-0031 |  | 650642.89 | 2630 | 0.375 | 414967H | A070814 | X70 | BERG | FBE | 80.2 | 2674 | 0.375 | 415037A | A070845 | X70 | BERG | FBE |  | #N/A | #N/A | #N/A | #N/A | RG250628AB_PL2
24315 | 15722839.63 | 1332501.953 | 861.516 | 43.2779 | -88.1567 | WELD | ML-D-PL2-0423 |  | 650677.83 | 2674 | 0.375 | 415037A | A070845 | X70 | BERG | FBE | 80.2 | 2671 | 0.375 | 415006D | A070768 | X70 | BERG | FBE |  | #N/A | #N/A | #N/A | #N/A | RG250628AB_PL2
24313 | 15722919.71 | 1332500.827 | 858.896 | 43.2782 | -88.1567 | WELD | ML-D-PL2-0424 |  | 650757.91 | 2671 | 0.375 | 415006D | A070768 | X70 | BERG | FBE | 79.2 | 2676 | 0.375 | 415019J | A070846 | X70 | BERG | FBE |  | #N/A | #N/A | #N/A | #N/A | RG250628AB_PL2
24310 | 15722998.64 | 1332500.291 | 856.337 | 43.2784 | -88.1567 | WELD | TI-F-PL2-0030 |  | 650836.84 | 2676 | 0.375 | 415019J | A070846 | X70 | BERG | FBE | 79 | 2673 | 0.375 | 414999I | A070769 | X70 | BERG | FBE |  | #N/A | #N/A | #N/A | #N/A | RG250628AB_PL2
24252 | 15723077.81 | 1332500.277 | 856.066 | 43.2786 | -88.1567 | WELD | PB-D-PL2-0042 |  | 650916.01 | 2673 | 0.375 | 414999I | A070769 | X70 | BERG | FBE | 78.7 | 2672 | 0.375 | 414996H | A070769 | X70 | BERG | FBE |  | #N/A | #N/A | #N/A | #N/A | RG250627AB_PL2
24306 | 15723156.58 | 1332499.718 | 854.644 | 43.2788 | -88.1567 | WELD | TI-F-PL2-0029 |  | 650994.78 | 2672 | 0.375 | 414996H | A070769 | X70 | BERG | FBE | 79.5 | 2623 | 0.375 | 414879D | A070769 | X70 | BERG | FBE |  | #N/A | #N/A | #N/A | #N/A | RG250628AB_PL2
24233 | 15723235.77 | 1332499.668 | 852.079 | 43.279 | -88.1567 | WELD | ML-D-PL2-0425 |  | 651073.97 | 2623 | 0.375 | 414879D | A070769 | X70 | BERG | FBE | 71.8 | 2624 | 0.375 | 414881J | A070769 | X70 | BERG | FBE |  | #N/A | #N/A | #N/A | #N/A | RG250627AB_PL2
24231 | 15723307.63 | 1332499.335 | 850.297 | 43.2792 | -88.1567 | WELD | ML-D-PL2-0426 |  | 651145.83 | 2624 | 0.375 | 414881J | A070769 | X70 | BERG | FBE | 80.2 | 2625 | 0.375 | 414951A | A070769 | X70 | BERG | FBE |  | #N/A | #N/A | #N/A | #N/A | RG250627AB_PL2
24227 | 15723387.51 | 1332498.97 | 848.117 | 43.2795 | -88.1567 | WELD | ML-D-PL2-0427 |  | 651225.72 | 2625 | 0.375 | 414951A | A070769 | X70 | BERG | FBE | 79.8 | 2626 | 0.375 | 415041D | A070845 | X70 | BERG | FBE |  | #N/A | #N/A | #N/A | #N/A | RG250627AB_PL2
24225 | 15723467.41 | 1332498.342 | 847.584 | 43.2797 | -88.1567 | WELD | ML-D-PL2-0428 |  | 651305.62 | 2626 | 0.375 | 415041D | A070845 | X70 | BERG | FBE | 80.1 | 2627 | 0.375 | 414944H | A070815 | X70 | BERG | FBE |  | #N/A | #N/A | #N/A | #N/A | RG250627AB_PL2
24223 | 15723547.6 | 1332497.661 | 846.789 | 43.2799 | -88.1567 | WELD | ML-D-PL2-0429 |  | 651385.81 | 2627 | 0.375 | 414944H | A070815 | X70 | BERG | FBE | 80.2 | 2628 | 0.375 | 414978F | A070767 | X70 | BERG | FBE |  | #N/A | #N/A | #N/A | #N/A | RG250627AB_PL2
24971 | 15723627.57 | 1332497.085 | 843.642 | 43.2801 | -88.1567 | WELD | ML-D-PL2-0430 |  | 651465.78 | 2628 | 0.375 | 414978F | A070767 | X70 | BERG | FBE | 80.2 | 2631 | 0.375 | 414941G | A070815 | X70 | BERG | FBE |  | #N/A | #N/A | #N/A | #N/A | RG250723AB_PL2
24969 | 15723707.81 | 1332496.768 | 842.929 | 43.2803 | -88.1567 | WELD | TI-F-PL2-0067 |  | 651546.02 | 2631 | 0.375 | 414941G | A070815 | X70 | BERG | FBE | 79.7 | 2983 | 0.375 | 414455I | A070813 | X70 | BERG | FBE |  | #N/A | #N/A | #N/A | #N/A | RG250723AB_PL2
24947 | 15723777.03 | 1332496.373 | 842.65 | 43.2805 | -88.1567 | WELD | FW-F-PL2-0015 |  | 651615.24 | 2983 | 0.375 | 414455I | A070813 | X70 | BERG | FBE | 80.2 | 2984 | 0.375 | 414460E | A070813 | X70 | BERG | FBE |  | #N/A | #N/A | #N/A | #N/A | RG250723AB_PL2
24945 | 15723857.34 | 1332495.923 | 842.802 | 43.2807 | -88.1568 | WELD | PB-F-PL2-0013 |  | 651695.55 | 2984 | 0.375 | 414460E | A070813 | X70 | BERG | FBE | 74 | 2632 | 0.375 | 415642J | A070825 | X70 | BERG | FBE |  | #N/A | #N/A | #N/A | #N/A | RG250723AB_PL2
24943 | 15723931.32 | 1332495.694 | 842.771 | 43.2809 | -88.1568 | WELD | ML-D-PL2-0431 |  | 651769.53 | 2632 | 0.375 | 415642J | A070825 | X70 | BERG | FBE | 79.8 | 2633 | 0.375 | 414918I | A070769 | X70 | BERG | FBE |  | #N/A | #N/A | #N/A | #N/A | RG250723AB_PL2
24941 | 15724010.83 | 1332495.328 | 842.394 | 43.2812 | -88.1568 | WELD | ML-D-PL2-0432 |  | 651849.05 | 2633 | 0.375 | 414918I | A070769 | X70 | BERG | FBE | 75.7 | 2634 | 0.375 | 414935G | A070768 | X70 | BERG | FBE |  | #N/A | #N/A | #N/A | #N/A | RG250723AB_PL2
24939 | 15724086.62 | 1332494.61 | 842.836 | 43.2814 | -88.1568 | WELD | ML-D-PL2-0433 |  | 651924.84 | 2634 | 0.375 | 414935G | A070768 | X70 | BERG | FBE | 24.5 | 2635A | 0.375 | 414871E | A070768 | X70 | BERG | FBE |  | #N/A | #N/A | #N/A | #N/A | RG250723AB_PL2
24937 | 15724111.44 | 1332493.988 | 842.771 | 43.2814 | -88.1568 | WELD | TI-FPL2-0066 |  | 651949.66 | 2635A | 0.375 | 414871E | A070768 | X70 | BERG | FBE | 79.1 | 2637 | 0.375 | 414963C | A070814 | X70 | BERG | FBE |  | #N/A | #N/A | #N/A | #N/A | RG250723AB_PL2
24876 | 15724190.48 | 1332493.707 | 840.951 | 43.2817 | -88.1568 | WELD | PB-D-PL2-0044 |  | 652028.7 | 2637 | 0.375 | 414963C | A070814 | X70 | BERG | FBE | 79.8 | 2638 | 0.375 | 414887A | A070768 | X70 | BERG | FBE |  | #N/A | #N/A | #N/A | #N/A | RG250722AB_PL2
24888 | 15724269.75 | 1332493.169 | 841.156 | 43.2819 | -88.1568 | WELD | PB-F-PL2-0012 |  | 652107.97 | 2638 | 0.375 | 414887A | A070768 | X70 | BERG | FBE | 80.2 | 2636 | 0.375 | 414931B | A070768 | X70 | BERG | FBE |  | #N/A | #N/A | #N/A | #N/A | RG250722AB_PL2
24894 | 15724349.38 | 1332493.058 | 843.877 | 43.2821 | -88.1568 | WELD | PB-D-PL2-0045 |  | 652187.6 | 2636 | 0.375 | 414931B | A070768 | X70 | BERG | FBE | 79.3 | 2635 | 0.375 | 414871E | A070768 | X70 | BERG | FBE |  | #N/A | #N/A | #N/A | #N/A | RG250722AB_PL2
24906 | 15724394.16 | 1332492.819 | 845.325 | 43.2822 | -88.1568 | WELD | TI-F-PL2-0065 |  | 652232.38 | 2635 | 0.375 | 414871E | A070768 | X70 | BERG | FBE | 80.1 | 2639 | 0.375 | 414936J | A070768 | X70 | BERG | FBE |  | #N/A | #N/A | #N/A | #N/A | RG250722AB_PL2
24908 | 15724474.22 | 1332493.291 | 846.945 | 43.2824 | -88.1568 | WELD | ML-D-PL2-0434 |  | 652312.44 | 2639 | 0.375 | 414936J | A070768 | X70 | BERG | FBE | 79.9 | 2640 | 0.375 | 414990F | A070768 | X70 | BERG | FBE |  | #N/A | #N/A | #N/A | #N/A | RG250722AB_PL2
13926 | 15724554.18 | 1332493.077 | 846.92 | 43.2827 | -88.1568 | WELD | ML-D-PL2-0435 |  | 652392.4 | 2640 | 0.375 | 414990F | A070768 | X70 | BERG | FBE | 79.9 | 2641 | 0.375 | 415673H | A070847 | X70 | BERG | FBE |  | #N/A | #N/A | #N/A | #N/A | RD250702AB_PL2
13928 | 15724634.26 | 1332492.199 | 846.061 | 43.2829 | -88.1568 | WELD | ML-D-PL2-0436 |  | 652472.48 | 2641 | 0.375 | 415673H | A070847 | X70 | BERG | FBE | 79.9 | 2642 | 0.375 | 414869J | A070768 | X70 | BERG | FBE |  | #N/A | #N/A | #N/A | #N/A | RD250702AB_PL2
13930 | 15724714.23 | 1332491.444 | 846.329 | 43.2831 | -88.1568 | WELD | ML-D-PL2-0437 |  | 652552.46 | 2642 | 0.375 | 414869J | A070768 | X70 | BERG | FBE | 73.1 | 2643 | 0.375 | 414889I | A070768 | X70 | BERG | FBE |  | #N/A | #N/A | #N/A | #N/A | RD250702AB_PL2
13932 | 15724787.32 | 1332490.605 | 846.647 | 43.2833 | -88.1568 | WELD | ML-D-PL2-0438 |  | 652625.55 | 2643 | 0.375 | 414889I | A070768 | X70 | BERG | FBE | 80.2 | 2644 | 0.375 | 414923E | A070768 | X70 | BERG | FBE |  | #N/A | #N/A | #N/A | #N/A | RD250702AB_PL2
13934 | 15724867.5 | 1332489.573 | 846.938 | 43.2835 | -88.1568 | WELD | ML-D-PL2-0439 |  | 652705.73 | 2644 | 0.375 | 414923E | A070768 | X70 | BERG | FBE | 79.8 | 2645 | 0.375 | 414930I | A070768 | X70 | BERG | FBE |  | #N/A | #N/A | #N/A | #N/A | RD250702AB_PL2
13938 | 15724947.14 | 1332488.975 | 849.165 | 43.2837 | -88.1568 | WELD | ML-D-PL2-0440 |  | 652785.38 | 2645 | 0.375 | 414930I | A070768 | X70 | BERG | FBE | 80.1 | 2646 | 0.375 | 415629G | A070823 | X70 | BERG | FBE |  | #N/A | #N/A | #N/A | #N/A | RD250702AB_PL2
13941 | 15725027.53 | 1332488.778 | 851.743 | 43.284 | -88.1568 | WELD | ML-D-PL2-0441 |  | 652865.77 | 2646 | 0.375 | 415629G | A070823 | X70 | BERG | FBE | 80.1 | 2647 | 0.375 | 414943D | A070815 | X70 | BERG | FBE |  | #N/A | #N/A | #N/A | #N/A | RD250702AB_PL2
13943 | 15725107.36 | 1332488.613 | 854.706 | 43.2842 | -88.1568 | WELD | ML-D-PL2-0442 |  | 652945.6 | 2647 | 0.375 | 414943D | A070815 | X70 | BERG | FBE | 80.2 | 2648 | 0.375 | 415672D | A070847 | X70 | BERG | FBE |  | #N/A | #N/A | #N/A | #N/A | RD250702AB_PL2
13945 | 15725187.99 | 1332488.278 | 858.818 | 43.2844 | -88.1568 | WELD | ML-D-PL2-0443 |  | 653026.23 | 2648 | 0.375 | 415672D | A070847 | X70 | BERG | FBE | 80.1 | 2649 | 0.375 | 415679J | A070847 | X70 | BERG | FBE |  | #N/A | #N/A | #N/A | #N/A | RD250702AB_PL2
13948 | 15725267.42 | 1332487.96 | 861.616 | 43.2846 | -88.1569 | WELD | ML-D-PL2-0444 |  | 653105.66 | 2649 | 0.375 | 415679J | A070847 | X70 | BERG | FBE | 80.2 | 2650 | 0.375 | 415635G | A070825 | X70 | BERG | FBE |  | #N/A | #N/A | #N/A | #N/A | RD250702AB_PL2
13952 | 15725347.66 | 1332487.584 | 862.538 | 43.2848 | -88.1569 | WELD | ML-D-PL2-0445 |  | 653185.9 | 2650 | 0.375 | 415635G | A070825 | X70 | BERG | FBE | 80.2 | 2651 | 0.375 | 415556D | A070738 | X70 | BERG | FBE |  | #N/A | #N/A | #N/A | #N/A | RD250702AB_PL2
13954 | 15725427.7 | 1332487.071 | 863.129 | 43.285 | -88.1569 | WELD | ML-D-PL2-0446 |  | 653265.94 | 2651 | 0.375 | 415556D | A070738 | X70 | BERG | FBE | 79.3 | 2652 | 0.375 | 414909H | A070769 | X70 | BERG | FBE |  | #N/A | #N/A | #N/A | #N/A | RD250702AB_PL2
13956 | 15725506.99 | 1332486.759 | 863.861 | 43.2853 | -88.1569 | WELD | ML-D-PL2-0447 |  | 653345.23 | 2652 | 0.375 | 414909H | A070769 | X70 | BERG | FBE | 79.3 | 2653 | 0.375 | 415658A | A070847 | X70 | BERG | FBE |  | #N/A | #N/A | #N/A | #N/A | RD250702AB_PL2
13958 | 15725586.32 | 1332486.59 | 864.978 | 43.2855 | -88.1569 | WELD | ML-D-PL2-0448 |  | 653424.56 | 2653 | 0.375 | 415658A | A070847 | X70 | BERG | FBE | 80.2 | 2654 | 0.375 | 415132I | A070770 | X70 | BERG | FBE |  | #N/A | #N/A | #N/A | #N/A | RD250702AB_PL2
13960 | 15725666.54 | 1332485.764 | 865.846 | 43.2857 | -88.1569 | WELD | ML-D-PL2-0449 |  | 653504.78 | 2654 | 0.375 | 415132I | A070770 | X70 | BERG | FBE | 80.1 | 2655 | 0.375 | 414839F | A070813 | X70 | BERG | FBE |  | #N/A | #N/A | #N/A | #N/A | RD250702AB_PL2
13962 | 15725746.45 | 1332485.398 | 866.125 | 43.2859 | -88.1569 | WELD | ML-D-PL2-0450 |  | 653584.69 | 2655 | 0.375 | 414839F | A070813 | X70 | BERG | FBE | 80.1 | 2656 | 0.375 | 415652E | A070823 | X70 | BERG | FBE |  | #N/A | #N/A | #N/A | #N/A | RD250702AB_PL2
13966 | 15725826.55 | 1332485.529 | 865.507 | 43.2861 | -88.1569 | WELD | ML-D-PL2-0451 |  | 653664.79 | 2656 | 0.375 | 415652E | A070823 | X70 | BERG | FBE | 80.1 | 2658 | 0.375 | 415129J | A070765 | X70 | BERG | FBE |  | #N/A | #N/A | #N/A | #N/A | RD250702AB_PL2
13968 | 15725906.68 | 1332487.949 | 863.741 | 43.2864 | -88.1569 | WELD | ML-D-PL2-0452 |  | 653744.96 | 2658 | 0.375 | 415129J | A070765 | X70 | BERG | FBE | 80.2 | 2659 | 0.375 | 415048J | A070845 | X70 | BERG | FBE |  | #N/A | #N/A | #N/A | #N/A | RD250702AB_PL2
13970 | 15725986.87 | 1332490.515 | 862.104 | 43.2866 | -88.1569 | WELD | ML-D-PL2-0453 |  | 653825.19 | 2659 | 0.375 | 415048J | A070845 | X70 | BERG | FBE | 78.9 | 2657 | 0.375 | 415664G | A070847 | X70 | BERG | FBE |  | #N/A | #N/A | #N/A | #N/A | RD250702AB_PL2
13972 | 15726065.75 | 1332492.651 | 860.113 | 43.2868 | -88.1569 | WELD | ML-D-PL2-0454 |  | 653904.1 | 2657 | 0.375 | 415664G | A070847 | X70 | BERG | FBE | 80.2 | 2660 | 0.375 | 414899C | A070768 | X70 | BERG | FBE |  | #N/A | #N/A | #N/A | #N/A | RD250702AB_PL2
13974 | 15726145.97 | 1332494.498 | 858.607 | 43.287 | -88.1569 | WELD | ML-D-PL2-0455 |  | 653984.34 | 2660 | 0.375 | 414899C | A070768 | X70 | BERG | FBE | 80.2 | 2661 | 0.375 | 415123H | A070765 | X70 | BERG | FBE |  | #N/A | #N/A | #N/A | #N/A | RD250702AB_PL2
13976 | 15726226 | 1332496.476 | 857.105 | 43.2872 | -88.1569 | WELD | ML-D-PL2-0456 |  | 654064.39 | 2661 | 0.375 | 415123H | A070765 | X70 | BERG | FBE | 80.1 | 2663 | 0.375 | 415542E | A070738 | X70 | BERG | FBE |  | #N/A | #N/A | #N/A | #N/A | RD250702AB_PL2
13978 | 15726306.16 | 1332498.462 | 855.483 | 43.2875 | -88.1569 | WELD | ML-D-PL2-0457 |  | 654144.58 | 2663 | 0.375 | 415542E | A070738 | X70 | BERG | FBE | 80.2 | 2665 | 0.375 | 415115J | A070764 | X70 | BERG | FBE |  | #N/A | #N/A | #N/A | #N/A | RD250702AB_PL2
83028 | 15726386.11 | 1332499.931 | 853.805 | 43.2877 | -88.1569 | WELD | ML-D-PL2-0458 |  | 654224.54 | 2665 | 0.375 | 415115J | A070764 | X70 | BERG | FBE | 80.2 | 2668 | 0.375 | 415031J | A070846 | X70 | BERG | FBE |  | #N/A | #N/A | #N/A | #N/A | MF250726AB_PL2
83030 | 15726466.24 | 1332501.901 | 852.668 | 43.2879 | -88.1569 | WELD | ML-D-PL2-0459R1 |  | 654304.69 | 2668 | 0.375 | 415031J | A070846 | X70 | BERG | FBE | 80.2 | 2662 | 0.375 | 415108G | A070765 | X70 | BERG | FBE |  | #N/A | #N/A | #N/A | #N/A | MF250726AB_PL2
83032 | 15726546.27 | 1332504.095 | 851.253 | 43.2881 | -88.1569 | WELD | TI-F-PL2-0072 |  | 654384.75 | 2662 | 0.375 | 415108G | A070765 | X70 | BERG | FBE | 80.2 | 2664 | 0.375 | 415021E | A070846 | X70 | BERG | FBE |  | #N/A | #N/A | #N/A | #N/A | MF250726AB_PL2
83035 | 15726614.94 | 1332506.026 | 850.588 | 43.2883 | -88.1569 | WELD | PB-D-PL2-0049 |  | 654453.45 | 2664 | 0.375 | 415021E | A070846 | X70 | BERG | FBE | 80.2 | 2666 | 0.375 | 415043A | A070845 | X70 | BERG | FBE |  | #N/A | #N/A | #N/A | #N/A | MF250726AB_PL2
83049 | 15726694.28 | 1332508.118 | 847.5 | 43.2885 | -88.1569 | WELD | PB-D-PL2-0048 |  | 654532.82 | 2666 | 0.375 | 415043A | A070845 | X70 | BERG | FBE | 80.2 | 2667 | 0.375 | 414952E | A070769 | X70 | BERG | FBE |  | #N/A | #N/A | #N/A | #N/A | MF250726AB_PL2
83057 | 15726774.86 | 1332510.403 | 847.537 | 43.2888 | -88.1568 | WELD | PB-D-PL2-0047 |  | 654613.43 | 2667 | 0.375 | 414952E | A070769 | X70 | BERG | FBE | 80.2 | 2669 | 0.375 | 415089A | A070764 | X70 | BERG | FBE |  | #N/A | #N/A | #N/A | #N/A | MF250726AB_PL2
83059 | 15726855 | 1332512.28 | 847.538 | 43.289 | -88.1568 | WELD | PB-D-PL2-0046 |  | 654693.59 | 2669 | 0.375 | 415089A | A070764 | X70 | BERG | FBE | 80.2 | 2670 | 0.375 | 415040J | A070845 | X70 | BERG | FBE |  | #N/A | #N/A | #N/A | #N/A | MF250726AB_PL2
83061 | 15726911.83 | 1332513.832 | 846.718 | 43.2891 | -88.1568 | WELD | TI-F-PL2-0071 |  | 654750.44 | 2670 | 0.375 | 415040J | A070845 | X70 | BERG | FBE | 21.5 | 3011A | 0.375 | 414689H | A070824 | X70 | BERG | FBE |  | #N/A | #N/A | #N/A | #N/A | MF250726AB_PL2
83064 | 15726932.36 | 1332514.122 | 846.42 | 43.2892 | -88.1568 | WELD | PB-D-PL2-0141 |  | 654770.97 | 3011A | 0.375 | 414689H | A070824 | X70 | BERG | FBE | 53.7 | 3011 | 0.375 | 414689H | A070824 | X70 | BERG | FBE |  | #N/A | #N/A | #N/A | #N/A | MF250726AB_PL2
83068 | 15726985.1 | 1332522.797 | 843.638 | 43.2893 | -88.1568 | WELD | PB-F-PL2-0014CO |  | 654823.91 | 3011 | 0.375 | 414689H | A070824 | X70 | BERG | FBE | 70.2 | 3010 | 0.375 | 414708C | A070847 | X70 | BERG | FBE |  | #N/A | #N/A | #N/A | #N/A | MF250726AB_PL2
83072 | 15727036.62 | 1332531.313 | 840.864 | 43.2895 | -88.1568 | WELD | TI-F-PL2-0070 |  | 654883.69 | 3010 | 0.375 | 414708C | A070847 | X70 | BERG | FBE | 80.1 | 1048 | 0.5 | 500537H | SQ59753 | X70 | BERG | ARO |  | #N/A | #N/A | #N/A | #N/A | MF250726AB_PL2
91651 | 15727116.88 | 1332533.299 | 840.815 | 43.2897 | -88.1568 | WELD | PB-D-PL2-0137 |  | 654962.13 | 1048 | 0.5 | 500537H | SQ59753 | X70 | BERG | ARO | 17 | 1042B | 0.5 | 500615G | SQ59753 | X70 | BERG | ARO |  | #N/A | #N/A | #N/A | #N/A | RT250721AB_PL2
91652 | 15727133.81 | 1332533.971 | 840.812 | 43.2897 | -88.1568 | WELD | PB-D-PL2-0136 |  | 654979.07 | 1042B | 0.5 | 500615G | SQ59753 | X70 | BERG | ARO | 77.2 | 1051 | 0.5 | 500711H | SP83620 | X70 | BERG | ARO |  | #N/A | #N/A | #N/A | #N/A | RT250721AB_PL2
91662 | 15727213.52 | 1332535.526 | 840.691 | 43.29 | -88.1568 | WELD | PB-E-PL2-0017 |  | 655058.8 | 1051 | 0.5 | 500711H | SP83620 | X70 | BERG | ARO | 79 | 1052 | 0.5 | 500419J | SQ65712 | X70 | BERG | ARO |  | #N/A | #N/A | #N/A | #N/A | RT250721AB_PL2
103100 | 15727288.91 | 1332537.781 | 827.964 | 43.2902 | -88.1568 | WELD | TI-F-PL2-0073 |  | 655134.22 | 1052 | 0.5 | 500419J | SQ65712 | X70 | BERG | ARO | 10 | 1044A | 0.5 | 500702G | SP83363 | X70 | BERG | ARO |  | #N/A | #N/A | #N/A | #N/A | DR250728AB_PL2
103104 | 15727295.82 | 1332538.051 | 827.237 | 43.2902 | -88.1568 | WELD | FW-E-PL2-0060 |  | 655139.38 | 1044A | 0.5 | 500702G | SP83363 | X70 | BERG | ARO | 2.4 | 408A | 0.375 | B049239 | 44W-WCK | Y70 | EZE-FLOW | 2PP |  | #N/A | #N/A | #N/A | #N/A | DR250728AB_PL2
103107 | 15727297.92 | 1332537.794 | 827.603 | 43.2902 | -88.1568 | WELD | FW-E-PL2-0061 |  | 655141.08 | 408A | 0.375 | B049239 | 44W-WCK | Y70 | EZE-FLOW | 2PP | 37.2 | 2136A | 0.375 | 416089H | A070765 | X70 | BERG | FBE |  | #N/A | #N/A | #N/A | #N/A | DR250728AB_PL2
103109 | 15727333.58 | 1332530.5 | 834.3 | 43.2903 | -88.1568 | WELD | TI-F-PL2-0074 |  | 655184.9 | 2136A | 0.375 | 416089H | A070765 | X70 | BERG | FBE | 79.9 | 3012 | 0.375 | 414467J | A070811 | X70 | BERG | FBE |  | #N/A | #N/A | #N/A | #N/A | DR250728AB_PL2
103113 | 15727402.98 | 1332525.463 | 839.447 | 43.2905 | -88.1568 | WELD | TI-F-PL2-0075 |  | 655254.15 | 3012 | 0.375 | 414467J | A070811 | X70 | BERG | FBE | 80.15 | 2287 | 0.375 | 415743J | A070816 | X70 | BERG | FBE |  | #N/A | #N/A | #N/A | #N/A | DR250728AB_PL2
103115 | 15727483.1 | 1332527.525 | 839.051 | 43.2907 | -88.1568 | WELD | ML-E-PL2-0001 |  | 655334.3 | 2287 | 0.375 | 415743J | A070816 | X70 | BERG | FBE | 78.6 | 2286 | 0.375 | 416022E | A070739 | X70 | BERG | FBE |  | #N/A | #N/A | #N/A | #N/A | DR250728AB_PL2
23808 | 15727561.55 | 1332530.046 | 836.226 | 43.2909 | -88.1568 | WELD | ML-E-PL2-0002 |  | 655412.79 | 2286 | 0.375 | 416022E | A070739 | X70 | BERG | FBE | 77.3 | 2285 | 0.375 | 415997H | A070739 | X70 | BERG | FBE |  | #N/A | #N/A | #N/A | #N/A | RG250614AB_PL2
23810 | 15727638.73 | 1332532.223 | 836.278 | 43.2911 | -88.1568 | WELD | ML-E-PL2-0003 |  | 655490 | 2285 | 0.375 | 415997H | A070739 | X70 | BERG | FBE | 79.7 | 2284 | 0.375 | 416003J | A070764 | X70 | BERG | FBE |  | #N/A | #N/A | #N/A | #N/A | RG250614AB_PL2
23812 | 15727718.4 | 1332534.178 | 836.474 | 43.2913 | -88.1568 | WELD | ML-E-PL2-0004 |  | 655569.69 | 2284 | 0.375 | 416003J | A070764 | X70 | BERG | FBE | 80.2 | 2283 | 0.375 | 416023I | A070739 | X70 | BERG | FBE |  | #N/A | #N/A | #N/A | #N/A | RG250614AB_PL2
23814 | 15727798.58 | 1332536.008 | 836.47 | 43.2916 | -88.1568 | WELD | ML-E-PL2-0005 |  | 655649.89 | 2283 | 0.375 | 416023I | A070739 | X70 | BERG | FBE | 80.1 | 2282 | 0.375 | 416051E | A070772 | X70 | BERG | FBE |  | #N/A | #N/A | #N/A | #N/A | RG250614AB_PL2
23816 | 15727878.56 | 1332538.123 | 836.383 | 43.2918 | -88.1568 | WELD | ML-E-PL2-0006 |  | 655729.9 | 2282 | 0.375 | 416051E | A070772 | X70 | BERG | FBE | 79.9 | 2279 | 0.375 | 416031F | A070821 | X70 | BERG | FBE |  | #N/A | #N/A | #N/A | #N/A | RG250614AB_PL2
23823 | 15727958.52 | 1332539.768 | 836.07 | 43.292 | -88.1568 | WELD | ML-E-PL2-0007 |  | 655809.88 | 2279 | 0.375 | 416031F | A070821 | X70 | BERG | FBE | 14.2 | 2277A | 0.375 | 416046I | A070813 | X70 | BERG | FBE |  | #N/A | #N/A | #N/A | #N/A | RG250616AB_PL2
23821 | 15727972.7 | 1332540.22 | 836.092 | 43.292 | -88.1568 | WELD | TI-F-PL2-0012 |  | 655824.07 | 2277A | 0.375 | 416046I | A070813 | X70 | BERG | FBE | 80.1 | 2278 | 0.375 | 415995J | A070739 | X70 | BERG | FBE |  | #N/A | #N/A | #N/A | #N/A | RG250616AB_PL2
23800 | 15728042.73 | 1332542.194 | 837.553 | 43.2922 | -88.1568 | WELD | TI-F-PL2-0011 |  | 655894.12 | 2278 | 0.375 | 415995J | A070739 | X70 | BERG | FBE | 79.2 | 2281 | 0.375 | 416040G | A070813 | X70 | BERG | FBE |  | #N/A | #N/A | #N/A | #N/A | RG250614AB_PL2
23697 | 15728121.33 | 1332543.727 | 835.082 | 43.2925 | -88.1568 | WELD | PB-E-PL2-0013 |  | 655972.74 | 2281 | 0.375 | 416040G | A070813 | X70 | BERG | FBE | 79.9 | 2280 | 0.375 | 415976E | A070739 | X70 | BERG | FBE |  | #N/A | #N/A | #N/A | #N/A | RG250612AB_PL2
23709 | 15728200.9 | 1332545.446 | 834.371 | 43.2927 | -88.1568 | WELD | PB-E-PL2-0012 |  | 656052.32 | 2280 | 0.375 | 415976E | A070739 | X70 | BERG | FBE | 80.1 | 2277 | 0.375 | 416046I | A070813 | X70 | BERG | FBE |  | #N/A | #N/A | #N/A | #N/A | RG250612AB_PL2
23796 | 15728267.15 | 1332546.999 | 837.242 | 43.2929 | -88.1568 | WELD | TI-B-PL2-0011 |  | 656118.59 | 2277 | 0.375 | 416046I | A070813 | X70 | BERG | FBE | 80.15 | 2276 | 0.375 | 416028G | A070821 | X70 | BERG | FBE |  | #N/A | #N/A | #N/A | #N/A | RG250613AB_PL2
23793 | 15728347.26 | 1332549.633 | 837.652 | 43.2931 | -88.1568 | WELD | TI-F-PL2-0010 |  | 656198.74 | 2276 | 0.375 | 416028G | A070821 | X70 | BERG | FBE | 79.9 | 2275 | 0.375 | 416048F | A070813 | X70 | BERG | FBE |  | #N/A | #N/A | #N/A | #N/A | RG250613AB_PL2
23791 | 15728427.04 | 1332551.746 | 838.725 | 43.2933 | -88.1568 | WELD | ML-D-PL2-0173 |  | 656278.55 | 2275 | 0.375 | 416048F | A070813 | X70 | BERG | FBE | 79.9 | 2274 | 0.375 | 416011G | A070739 | X70 | BERG | FBE |  | #N/A | #N/A | #N/A | #N/A | RG250613AB_PL2
23789 | 15728506.9 | 1332553.874 | 839.564 | 43.2935 | -88.1568 | WELD | ML-D-PL2-0172 |  | 656358.44 | 2274 | 0.375 | 416011G | A070739 | X70 | BERG | FBE | 80.1 | 2273 | 0.375 | 416039E | A070813 | X70 | BERG | FBE |  | #N/A | #N/A | #N/A | #N/A | RG250613AB_PL2
23787 | 15728586.98 | 1332556.174 | 840.94 | 43.2937 | -88.1568 | WELD | ML-D-PL2-0171 |  | 656438.55 | 2273 | 0.375 | 416039E | A070813 | X70 | BERG | FBE | 80.2 | 2272 | 0.375 | 416063G | A070772 | X70 | BERG | FBE |  | #N/A | #N/A | #N/A | #N/A | RG250613AB_PL2
23785 | 15728666.97 | 1332558.628 | 842.362 | 43.2939 | -88.1568 | WELD | ML-D-PL2-0170 |  | 656518.58 | 2272 | 0.375 | 416063G | A070772 | X70 | BERG | FBE | 79.9 | 2271 | 0.375 | 416072H | A070772 | X70 | BERG | FBE |  | #N/A | #N/A | #N/A | #N/A | RG250613AB_PL2
24209 | 15728746.79 | 1332560.046 | 844.128 | 43.2942 | -88.1568 | WELD | ML-D-PL2-0169 |  | 656598.41 | 2271 | 0.375 | 416072H | A070772 | X70 | BERG | FBE | 79 | 2270 | 0.375 | 414243F | A070772 | X70 | BERG | FBE |  | #N/A | #N/A | #N/A | #N/A | RG250626AB_PL2
24207 | 15728825.65 | 1332562.56 | 845.284 | 43.2944 | -88.1568 | WELD | TI-F-PL2-0028 |  | 656677.31 | 2270 | 0.375 | 414243F | A070772 | X70 | BERG | FBE | 73 | 2976 | 0.375 | 414641J | A070845 | X70 | BERG | FBE |  | #N/A | #N/A | #N/A | #N/A | RG250626AB_PL2
24202 | 15728889.18 | 1332569.117 | 846.3 | 43.2946 | -88.1567 | WELD | FW-F-PL2-0008 |  | 656740.98 | 2976 | 0.375 | 414641J | A070845 | X70 | BERG | FBE | 72.5 | 2977 | 0.375 | 414705B | A070846 | X70 | BERG | FBE |  | #N/A | #N/A | #N/A | #N/A | RG250626AB_PL2
24197 | 15728960.91 | 1332577.485 | 849.423 | 43.2948 | -88.1567 | WELD | TI-E-PL2-0026 |  | 656818.84 | 2977 | 0.375 | 414705B | A070846 | X70 | BERG | FBE | 77.8 | 1017 | 0.5 | 500590J | SQ59750 | X70 | BERG | ARO |  | #N/A | #N/A | #N/A | #N/A | RG250626AB_PL2
81861 | 15729038.94 | 1332581.683 | 854.786 | 43.295 | -88.1567 | WELD | PB-F-PL2-0006 |  | 656897.23 | 1017 | 0.5 | 500590J | SQ59750 | X70 | BERG | ARO | 77.9 | 1016 | 0.5 | 500561J | SQ59756 | X70 | BERG | ARO |  | #N/A | #N/A | #N/A | #N/A | MF250622AB_PL2
24175 | 15729057.02 | 1332582.572 | 855.999 | 43.295 | -88.1567 | WELD | TI-F-PL2-0026 |  | 656915.32 | 1016 | 0.5 | 500561J | SQ59756 | X70 | BERG | ARO | 80.2 | 2978 | 0.375 | 414770F | A070768 | X70 | BERG | FBE |  | #N/A | #N/A | #N/A | #N/A | RG250626AB_PL2
24177 | 15729133.66 | 1332584.92 | 860.998 | 43.2952 | -88.1567 | WELD | TI-F-PL2-0027 |  | 656998.21 | 2978 | 0.375 | 414770F | A070768 | X70 | BERG | FBE | 15 | 2197A | 0.375 | 415901E | A070819 | X70 | BERG | FBE |  | #N/A | #N/A | #N/A | #N/A | RG250626AB_PL2
24179 | 15729144.37 | 1332585.321 | 861.705 | 43.2953 | -88.1567 | WELD | FW-F-PL2-0011 |  | 657008.93 | 2197A | 0.375 | 415901E | A070819 | X70 | BERG | FBE | 4 | 2059 | 0.5 | B048204 | W4C600 | X70 | BERG | FBE |  | #N/A | #N/A | #N/A | #N/A | RG250626AB_PL2
24181 | 15729148.17 | 1332585.203 | 861.959 | 43.2953 | -88.1567 | WELD | FA0129 |  | 657012.73 | 2059 | 0.5 | B048204 | W4C600 | X70 | BERG | FBE | 6.9 | 179 | 0.5 | B048305 | 44W-VFW | Y70 | EZE-FLOW | FBE |  | #N/A | #N/A | #N/A | #N/A | RG250626AB_PL2
24184 | 15729153.48 | 1332583.277 | 862.35 | 43.2953 | -88.1567 | WELD | FA0139 |  | 657017.98 | 179 | 0.5 | B048305 | 44W-VFW | Y70 | EZE-FLOW | FBE | 4 | 2052B | 0.5 | B048205 | W4C599 | X70 | BERG | FBE |  | #N/A | #N/A | #N/A | #N/A | RG250626AB_PL2
24185 | 15729156.12 | 1332580.667 | 862.595 | 43.2953 | -88.1567 | WELD | FW-F-PL2-0010 |  | 657020.56 | 2052B | 0.5 | B048205 | W4C599 | X70 | BERG | FBE | 11 | 2197B | 0.375 | 415901E | A070819 | X70 | BERG | FBE |  | #N/A | #N/A | #N/A | #N/A | RG250626AB_PL2
24186 | 15729159.37 | 1332577.863 | 862.847 | 43.2953 | -88.1567 | WELD | FW-F-PL2-0009 |  | 657023.73 | 2197B | 0.375 | 415901E | A070819 | X70 | BERG | FBE | 4 | 2050 | 0.375 | B048229 | E4E189 | X70 | BERG | FBE |  | #N/A | #N/A | #N/A | #N/A | RG250626AB_PL2
24188 | 15729162.16 | 1332574.994 | 863.105 | 43.2953 | -88.1567 | WELD | FA0033 |  | 657026.45 | 2050 | 0.375 | B048229 | E4E189 | X70 | BERG | FBE | 6.8 | 171 | 0.375 | B048059 | 44W-WCK | Y70 | EZE-FLOW | FBE |  | #N/A | #N/A | #N/A | #N/A | RG250626AB_PL2
24191 | 15729167.47 | 1332572.81 | 863.537 | 43.2953 | -88.1567 | WELD | FA0040 |  | 657031.7 | 171 | 0.375 | B048059 | 44W-WCK | Y70 | EZE-FLOW | FBE | 4 | 2051 | 0.375 | B048388 | E4E186 | X70 | BERG | FBE |  | #N/A | #N/A | #N/A | #N/A | RG250626AB_PL2
24192 | 15729171.69 | 1332573.115 | 863.779 | 43.2953 | -88.1567 | WELD | TI-E-PL2-0028 |  | 657035.93 | 2051 | 0.375 | B048388 | E4E186 | X70 | BERG | FBE | 80.2 | 2269 | 0.375 | 416044A | A070813 | X70 | BERG | FBE |  | #N/A | #N/A | #N/A | #N/A | RG250626AB_PL2
24195 | 15729251.64 | 1332573.864 | 868.477 | 43.2955 | -88.1567 | WELD | ML-D-PL2-0168 |  | 657115.87 | 2269 | 0.375 | 416044A | A070813 | X70 | BERG | FBE | 79.9 | 2268 | 0.375 | 416061J | A070772 | X70 | BERG | FBE |  | #N/A | #N/A | #N/A | #N/A | RG250626AB_PL2
13217 | 15729331.53 | 1332574.244 | 868.1 | 43.2958 | -88.1567 | WELD | ML-D-PL2-0167 |  | 657195.75 | 2268 | 0.375 | 416061J | A070772 | X70 | BERG | FBE | 20.2 | 2130A | 0.375 | 415878G | A070819 | X70 | BERG | FBE |  | #N/A | #N/A | #N/A | #N/A | RD250612AB_PL2
13219 | 15729351.63 | 1332574.523 | 867.652 | 43.2958 | -88.1567 | WELD | ML-D-PL2-0166 |  | 657215.85 | 2130A | 0.375 | 415878G | A070819 | X70 | BERG | FBE | 79.9 | 2264 | 0.375 | 415782D | A070818 | X70 | BERG | FBE |  | #N/A | #N/A | #N/A | #N/A | RD250612AB_PL2
13223 | 15729431.48 | 1332575.874 | 865.197 | 43.296 | -88.1567 | WELD | ML-D-PL2-0165 |  | 657295.71 | 2264 | 0.375 | 415782D | A070818 | X70 | BERG | FBE | 80.2 | 2263 | 0.375 | 415747D | A070815 | X70 | BERG | FBE |  | #N/A | #N/A | #N/A | #N/A | RD250612AB_PL2
13225 | 15729511.54 | 1332576.597 | 862.625 | 43.2963 | -88.1567 | WELD | ML-D-PL2-0164 |  | 657375.77 | 2263 | 0.375 | 415747D | A070815 | X70 | BERG | FBE | 75.5 | 2262 | 0.375 | 416058J | A070772 | X70 | BERG | FBE |  | #N/A | #N/A | #N/A | #N/A | RD250612AB_PL2
23902 | 15729587.29 | 1332578.932 | 860.797 | 43.2965 | -88.1567 | WELD | ML-D-PL2-0163 |  | 657451.55 | 2262 | 0.375 | 416058J | A070772 | X70 | BERG | FBE | 79.9 | 2261 | 0.375 | 415744C | A070816 | X70 | BERG | FBE |  | #N/A | #N/A | #N/A | #N/A | RG250617AB_PL2
23904 | 15729665.11 | 1332579.972 | 858.594 | 43.2967 | -88.1567 | WELD | TI-F-PL2-0015 |  | 657529.38 | 2261 | 0.375 | 415744C | A070816 | X70 | BERG | FBE | 8.2 | 2260A | 0.375 | 415791E | A070816 | X70 | BERG | FBE |  | #N/A | #N/A | #N/A | #N/A | RG250617AB_PL2
23905 | 15729674.06 | 1332579.963 | 858.305 | 43.2967 | -88.1567 | WELD | TI-F-PL2-0014 |  | 657538.33 | 2260A | 0.375 | 415791E | A070816 | X70 | BERG | FBE | 80.2 | 2260 | 0.375 | 415791E | A070816 | X70 | BERG | FBE |  | #N/A | #N/A | #N/A | #N/A | RG250617AB_PL2
23910 | 15729738.65 | 1332582.087 | 857.655 | 43.2969 | -88.1567 | WELD | PB-D-PL2-0009 |  | 657602.95 | 2260 | 0.375 | 415791E | A070816 | X70 | BERG | FBE | 79.4 | 2265 | 0.375 | 415757I | A070811 | X70 | BERG | FBE |  | #N/A | #N/A | #N/A | #N/A | RG250617AB_PL2
23914 | 15729817.98 | 1332583.492 | 856.475 | 43.2971 | -88.1567 | WELD | PB-D-PL2-0008 |  | 657682.29 | 2265 | 0.375 | 415757I | A070811 | X70 | BERG | FBE | 79.8 | 2259 | 0.375 | 415777H | A070813 | X70 | BERG | FBE |  | #N/A | #N/A | #N/A | #N/A | RG250617AB_PL2
23916 | 15729897.66 | 1332583.542 | 855.925 | 43.2973 | -88.1567 | WELD | TI-F-PL2-0013 |  | 657761.96 | 2259 | 0.375 | 415777H | A070813 | X70 | BERG | FBE | 80.1 | 2258 | 0.375 | 415677B | A070847 | X70 | BERG | FBE |  | #N/A | #N/A | #N/A | #N/A | RG250617AB_PL2
23918 | 15729978.57 | 1332585.469 | 856.133 | 43.2975 | -88.1567 | WELD | ML-D-PL2-0162 |  | 657842.89 | 2258 | 0.375 | 415677B | A070847 | X70 | BERG | FBE | 80.2 | 2257 | 0.375 | 416013D | A070739 | X70 | BERG | FBE |  | #N/A | #N/A | #N/A | #N/A | RG250617AB_PL2
13153 | 15730058.21 | 1332587.242 | 857.458 | 43.2978 | -88.1567 | WELD | ML-D-PL2-0161 |  | 657922.55 | 2257 | 0.375 | 416013D | A070739 | X70 | BERG | FBE | 80 | 2256 | 0.375 | 415792I | A070816 | X70 | BERG | FBE |  | #N/A | #N/A | #N/A | #N/A | RD250611AB_PL2
13157 | 15730138.09 | 1332589.493 | 859.757 | 43.298 | -88.1567 | WELD | ML-D-PL2-0160 |  | 658002.45 | 2256 | 0.375 | 415792I | A070816 | X70 | BERG | FBE | 79.55 | 2255 | 0.375 | 414258I | A070824 | X70 | BERG | FBE |  | #N/A | #N/A | #N/A | #N/A | RD250611AB_PL2
13159 | 15730217.56 | 1332591.29 | 861.648 | 43.2982 | -88.1567 | WELD | ML-D-PL2-0159 |  | 658081.94 | 2255 | 0.375 | 414258I | A070824 | X70 | BERG | FBE | 79.7 | 2253 | 0.375 | 415800F | A070816 | X70 | BERG | FBE |  | #N/A | #N/A | #N/A | #N/A | RD250611AB_PL2
13163 | 15730297.19 | 1332593.29 | 862.617 | 43.2984 | -88.1567 | WELD | ML-D-PL2-0158 |  | 658161.6 | 2253 | 0.375 | 415800F | A070816 | X70 | BERG | FBE | 80.05 | 2254 | 0.375 | 416065D | A070772 | X70 | BERG | FBE |  | #N/A | #N/A | #N/A | #N/A | RD250611AB_PL2
13169 | 15730377.13 | 1332594.676 | 866.06 | 43.2986 | -88.1567 | WELD | ML-D-PL2-0157 |  | 658241.55 | 2254 | 0.375 | 416065D | A070772 | X70 | BERG | FBE | 79.9 | 2252 | 0.375 | 416043H | A070813 | X70 | BERG | FBE |  | #N/A | #N/A | #N/A | #N/A | RD250611AB_PL2
13173 | 15730456.97 | 1332595.932 | 867.038 | 43.2989 | -88.1567 | WELD | ML-D-PL2-0156 |  | 658321.4 | 2252 | 0.375 | 416043H | A070813 | X70 | BERG | FBE | 79.7 | 2251 | 0.375 | 416064J | A070772 | X70 | BERG | FBE |  | #N/A | #N/A | #N/A | #N/A | RD250611AB_PL2
13177 | 15730536.72 | 1332597.225 | 866.493 | 43.2991 | -88.1567 | WELD | ML-D-PL2-0155 |  | 658401.16 | 2251 | 0.375 | 416064J | A070772 | X70 | BERG | FBE | 80.2 | 2250 | 0.375 | 416056C | A070772 | X70 | BERG | FBE |  | #N/A | #N/A | #N/A | #N/A | RD250611AB_PL2
13181 | 15730616.82 | 1332599.147 | 863.177 | 43.2993 | -88.1567 | WELD | ML-D-PL2-0154 |  | 658481.28 | 2250 | 0.375 | 416056C | A070772 | X70 | BERG | FBE | 79.9 | 2249 | 0.375 | 415809I | A070818 | X70 | BERG | FBE |  | #N/A | #N/A | #N/A | #N/A | RD250611AB_PL2
13185 | 15730696.52 | 1332601.056 | 860.28 | 43.2995 | -88.1567 | WELD | ML-D-PL2-0153 |  | 658561 | 2249 | 0.375 | 415809I | A070818 | X70 | BERG | FBE | 73.9 | 2248 | 0.375 | 416082B | A070770 | X70 | BERG | FBE |  | #N/A | #N/A | #N/A | #N/A | RD250611AB_PL2
13192 | 15730770.09 | 1332602.323 | 857.837 | 43.2997 | -88.1567 | WELD | ML-D-PL2-0152 |  | 658634.58 | 2248 | 0.375 | 416082B | A070770 | X70 | BERG | FBE | 79.9 | 2246 | 0.375 | 415823F | A070818 | X70 | BERG | FBE |  | #N/A | #N/A | #N/A | #N/A | RD250611AB_PL2
13194 | 15730849.68 | 1332603.48 | 854.305 | 43.2999 | -88.1567 | WELD | PI-F-PL2-0008 |  | 658714.18 | 2246 | 0.375 | 415823F | A070818 | X70 | BERG | FBE | 31.5 | 2266A | 0.375 | 416012J | A070739 | X70 | BERG | FBE |  | #N/A | #N/A | #N/A | #N/A | RD250611AB_PL2
23355 | 15730879.24 | 1332604.431 | 853.205 | 43.3 | -88.1567 | WELD | PB-D-PL2-0007 |  | 658743.75 | 2266A | 0.375 | 416012J | A070739 | X70 | BERG | FBE | 79.6 | 2267 | 0.375 | 416004C | A070764 | X70 | BERG | FBE |  | #N/A | #N/A | #N/A | #N/A | RG250603AB_PL2
23365 | 15730958.57 | 1332605.376 | 849.546 | 43.3002 | -88.1567 | WELD | PB-D-PL2-0006 |  | 658823.09 | 2267 | 0.375 | 416004C | A070764 | X70 | BERG | FBE | 80.2 | 2243 | 0.375 | 415799D | A070816 | X70 | BERG | FBE |  | #N/A | #N/A | #N/A | #N/A | RG250603AB_PL2
23374 | 15731013.77 | 1332606.307 | 852.423 | 43.3004 | -88.1567 | WELD | PB-D-PL2-0005 |  | 658878.3 | 2243 | 0.375 | 415799D | A070816 | X70 | BERG | FBE | 78.2 | 2247 | 0.375 | 416053B | A070772 | X70 | BERG | FBE |  | #N/A | #N/A | #N/A | #N/A | RG250603AB_PL2
23542 | 15731091.61 | 1332607.535 | 853.512 | 43.3006 | -88.1567 | WELD | TI-B-PL2-0006 |  | 658956.15 | 2247 | 0.375 | 416053B | A070772 | X70 | BERG | FBE | 78.7 | 2245 | 0.375 | 415798J | A070816 | X70 | BERG | FBE |  | #N/A | #N/A | #N/A | #N/A | RG250607AB_PL2
23547 | 15731169.9 | 1332608.992 | 856.331 | 43.3008 | -88.1567 | WELD | ML-D-PL2-0151 |  | 659034.45 | 2245 | 0.375 | 415798J | A070816 | X70 | BERG | FBE | 79.65 | 2242 | 0.375 | 416067A | A070772 | X70 | BERG | FBE |  | #N/A | #N/A | #N/A | #N/A | RG250607AB_PL2
23678 | 15731249.57 | 1332609.783 | 860.944 | 43.301 | -88.1567 | WELD | ML-D-PL2-0150 |  | 659114.12 | 2242 | 0.375 | 416067A | A070772 | X70 | BERG | FBE | 71.9 | 2244 | 0.375 | 416090J | A070765 | X70 | BERG | FBE |  | #N/A | #N/A | #N/A | #N/A | RG250612AB_PL2
23683 | 15731316.35 | 1332611.583 | 864.031 | 43.3012 | -88.1567 | WELD | TI-B-PL2-0007 |  | 659180.92 | 2244 | 0.375 | 416090J | A070765 | X70 | BERG | FBE | 4 | 2051A | 0.375 | B048388 | E4E186 | X70 | BERG | FBE |  | #N/A | #N/A | #N/A | #N/A | RG250612AB_PL2
23685 | 15731320.5 | 1332611.374 | 864.221 | 43.3012 | -88.1567 | WELD | FA0042 |  | 659185.07 | 2051A | 0.375 | B048388 | E4E186 | X70 | BERG | FBE | 7.1 | 172 | 0.375 | B048165 | 44W-WCK | Y70 | EZE-FLOW | FBE |  | #N/A | #N/A | #N/A | #N/A | RG250612AB_PL2
23688 | 15731325.5 | 1332614.324 | 864.334 | 43.3012 | -88.1567 | WELD | FA0034 |  | 659191.59 | 172 | 0.375 | B048165 | 44W-WCK | Y70 | EZE-FLOW | FBE | 4 | 2050A | 0.375 | B048229 | E4E189 | X70 | BERG | FBE |  | #N/A | #N/A | #N/A | #N/A | RG250612AB_PL2
23923 | 15731328.69 | 1332616.09 | 864.401 | 43.3013 | -88.1567 | WELD | FW-F-PL2-0005 |  | 659195.06 | 2050A | 0.375 | B048229 | E4E189 | X70 | BERG | FBE | 25.1 | 2243A | 0.375 | 415799D | A070816 | X70 | BERG | FBE |  | #N/A | #N/A | #N/A | #N/A | RG250619AB_PL2
23924 | 15731339.71 | 1332628.036 | 865.058 | 43.3013 | -88.1566 | WELD | TI-F-PL2-0018 |  | 659211.31 | 2243A | 0.375 | 415799D | A070816 | X70 | BERG | FBE | 79.7 | 2241 | 0.375 | 416076B | A070770 | X70 | BERG | FBE |  | #N/A | #N/A | #N/A | #N/A | RG250619AB_PL2
23929 | 15731393.97 | 1332685.681 | 866.527 | 43.3014 | -88.1564 | WELD | ML-D-PL2-0149 |  | 659290.48 | 2241 | 0.375 | 416076B | A070770 | X70 | BERG | FBE | 79.4 | 2239 | 0.375 | 416073A | A070772 | X70 | BERG | FBE |  | #N/A | #N/A | #N/A | #N/A | RG250619AB_PL2
23931 | 15731448.54 | 1332744.267 | 866.451 | 43.3016 | -88.1562 | WELD | ML-D-PL2-0148 |  | 659370.54 | 2239 | 0.375 | 416073A | A070772 | X70 | BERG | FBE | 79.8 | 2240 | 0.375 | 415854C | A070816 | X70 | BERG | FBE |  | #N/A | #N/A | #N/A | #N/A | RG250619AB_PL2
23935 | 15731502.45 | 1332802.468 | 866.795 | 43.3017 | -88.156 | WELD | ML-D-PL2-0147 |  | 659449.87 | 2240 | 0.375 | 415854C | A070816 | X70 | BERG | FBE | 79.8 | 2238 | 0.375 | 415808E | A070818 | X70 | BERG | FBE |  | #N/A | #N/A | #N/A | #N/A | RG250619AB_PL2
23937 | 15731556.28 | 1332861.648 | 868.917 | 43.3019 | -88.1558 | WELD | ML-D-PL2-0146 |  | 659529.87 | 2238 | 0.375 | 415808E | A070818 | X70 | BERG | FBE | 80.1 | 2237 | 0.375 | 415996D | A070739 | X70 | BERG | FBE |  | #N/A | #N/A | #N/A | #N/A | RG250619AB_PL2
23940 | 15731585.48 | 1332893.258 | 869.576 | 43.302 | -88.1556 | WELD | TI-F-PL2-0017 |  | 659572.9 | 2237 | 0.375 | 415996D | A070739 | X70 | BERG | FBE | 28.6 | 2236A | 0.375 | 416084J | A070765 | X70 | BERG | FBE |  | #N/A | #N/A | #N/A | #N/A | RG250619AB_PL2
23942 | 15731604.86 | 1332914.173 | 869.597 | 43.302 | -88.1556 | WELD | FW-B-PL2-0007 |  | 659601.41 | 2236A | 0.375 | 416084J | A070765 | X70 | BERG | FBE | 4 | 2054D | 0.375 | B048233 | E4E190 | X70 | BERG | FBE |  | #N/A | #N/A | #N/A | #N/A | RG250619AB_PL2
23944 | 15731607.66 | 1332917.205 | 869.601 | 43.302 | -88.1556 | WELD | FA0161 |  | 659605.54 | 2054D | 0.375 | B048233 | E4E190 | X70 | BERG | FBE | 6.9 | 249 | 0.375 | B049240 | 44W-WCK | Y70 | EZE-FLOW | FBE |  | #N/A | #N/A | #N/A | #N/A | RG250619AB_PL2
23946 | 15731609.49 | 1332922.534 | 869.72 | 43.302 | -88.1556 | WELD | FA0173 |  | 659612.21 | 249 | 0.375 | B049240 | 44W-WCK | Y70 | EZE-FLOW | FBE | 4 | 2061L | 0.375 | B048231 | E4E186 | X70 | BERG | FBE |  | #N/A | #N/A | #N/A | #N/A | RG250619AB_PL2
23948 | 15731609.6 | 1332926.643 | 869.851 | 43.302 | -88.1555 | WELD | TI-F-PL2-0016 |  | 659616.31 | 2061L | 0.375 | B048231 | E4E186 | X70 | BERG | FBE | 36.9 | 2237A | 0.375 | 415996D | A070739 | X70 | BERG | FBE |  | #N/A | #N/A | #N/A | #N/A | RG250619AB_PL2
23952 | 15731607.9 | 1332963.482 | 870.973 | 43.302 | -88.1554 | WELD | ML-D-PL2-0145 |  | 659653.19 | 2237A | 0.375 | 415996D | A070739 | X70 | BERG | FBE | 40.9 | 1012 | 0.5 | 500683A | SQ59747 | X70 | BERG | ARO |  | #N/A | #N/A | #N/A | #N/A | RG250619AB_PL2
13118 | 15731606.06 | 1333043.655 | 872.295 | 43.302 | -88.1551 | WELD | ML-D-PL2-0144P |  | 659733.38 | 1012 | 0.5 | 500683A | SQ59747 | X70 | BERG | ARO | 80.1 | 1013 | 0.5 | 500606F | SQ59742 | X70 | BERG | ARO |  | #N/A | #N/A | #N/A | #N/A | RD250610AB_PL2
13120 | 15731603.53 | 1333123.644 | 873.053 | 43.302 | -88.1548 | WELD | ML-D-PL2-0143P |  | 659813.4 | 1013 | 0.5 | 500606F | SQ59742 | X70 | BERG | ARO | 80.2 | 2236 | 0.375 | 416084J | A070765 | X70 | BERG | FBE |  | #N/A | #N/A | #N/A | #N/A | RD250610AB_PL2
13123 | 15731602.05 | 1333175.027 | 873.848 | 43.302 | -88.1546 | WELD | ML-D-PL2-0142 |  | 659864.81 | 2236 | 0.375 | 416084J | A070765 | X70 | BERG | FBE | 79.7 | 2235 | 0.375 | 415830J | A070816 | X70 | BERG | FBE |  | #N/A | #N/A | #N/A | #N/A | RD250610AB_PL2
13125 | 15731598.77 | 1333254.649 | 875.949 | 43.302 | -88.1543 | WELD | ML-D-PL2-0141 |  | 659944.5 | 2235 | 0.375 | 415830J | A070816 | X70 | BERG | FBE | 79.8 | 2234 | 0.375 | 415852F | A070816 | X70 | BERG | FBE |  | #N/A | #N/A | #N/A | #N/A | RD250610AB_PL2
13127 | 15731595.27 | 1333334.365 | 877.593 | 43.302 | -88.154 | WELD | ML-D-PL2-0140 |  | 660024.29 | 2234 | 0.375 | 415852F | A070816 | X70 | BERG | FBE | 80 | 2233 | 0.375 | 415836A | A070816 | X70 | BERG | FBE |  | #N/A | #N/A | #N/A | #N/A | RD250610AB_PL2
13129 | 15731592.16 | 1333414.188 | 879.092 | 43.302 | -88.1537 | WELD | ML-D-PL2-0139 |  | 660104.17 | 2233 | 0.375 | 415836A | A070816 | X70 | BERG | FBE | 79.3 | 2232 | 0.375 | 415806H | A070818 | X70 | BERG | FBE |  | #N/A | #N/A | #N/A | #N/A | RD250610AB_PL2
13131 | 15731589.22 | 1333493.385 | 880.108 | 43.302 | -88.1534 | WELD | ML-D-PL2-0138 |  | 660183.42 | 2232 | 0.375 | 415806H | A070818 | X70 | BERG | FBE | 20.3 | 2210A | 0.375 | 415939H | A070818 | X70 | BERG | FBE |  | #N/A | #N/A | #N/A | #N/A | RD250610AB_PL2
13133 | 15731588.47 | 1333513.709 | 880.408 | 43.302 | -88.1533 | WELD | ML-D-PL2-0137 |  | 660203.76 | 2210A | 0.375 | 415939H | A070818 | X70 | BERG | FBE | 79.8 | 2231 | 0.375 | 416081I | A070770 | X70 | BERG | FBE |  | #N/A | #N/A | #N/A | #N/A | RD250610AB_PL2
13135 | 15731585.9 | 1333593.34 | 881.582 | 43.302 | -88.153 | WELD | ML-D-PL2-0136R1 |  | 660283.43 | 2231 | 0.375 | 416081I | A070770 | X70 | BERG | FBE | 79.6 | 2229 | 0.375 | 415768G | A070815 | X70 | BERG | FBE |  | #N/A | #N/A | #N/A | #N/A | RD250610AB_PL2
23969 | 15731583.23 | 1333672.879 | 883.374 | 43.302 | -88.1527 | WELD | ML-D-PL2-0135 |  | 660363.01 | 2229 | 0.375 | 415768G | A070815 | X70 | BERG | FBE | 72.75 | 2228 | 0.375 | 415778A | A070813 | X70 | BERG | FBE |  | #N/A | #N/A | #N/A | #N/A | RG250619AB_PL2
23965 | 15731580.65 | 1333745.578 | 884.778 | 43.302 | -88.1525 | WELD | TI-F-PL2-0020 |  | 660435.76 | 2228 | 0.375 | 415778A | A070813 | X70 | BERG | FBE | 79.7 | 2230 | 0.375 | 415848C | A070818 | X70 | BERG | FBE |  | #N/A | #N/A | #N/A | #N/A | RG250619AB_PL2
23961 | 15731579 | 1333813.483 | 886.337 | 43.302 | -88.1522 | WELD | TI-F-PL2-0019 |  | 660503.68 | 2230 | 0.375 | 415848C | A070818 | X70 | BERG | FBE | 79 | 2227 | 0.375 | 416079C | A070770 | X70 | BERG | FBE |  | #N/A | #N/A | #N/A | #N/A | RG250619AB_PL2
23959 | 15731576.28 | 1333892.41 | 887.991 | 43.302 | -88.1519 | WELD | ML-D-PL2-0134 |  | 660582.65 | 2227 | 0.375 | 416079C | A070770 | X70 | BERG | FBE | 80.15 | 2226 | 0.375 | 415821I | A070818 | X70 | BERG | FBE |  | #N/A | #N/A | #N/A | #N/A | RG250619AB_PL2
13030 | 15731574 | 1333972.472 | 888.013 | 43.302 | -88.1516 | WELD | ML-D-PL2-0133 |  | 660662.75 | 2226 | 0.375 | 415821I | A070818 | X70 | BERG | FBE | 76.7 | 2225 | 0.375 | 415771F | A070813 | X70 | BERG | FBE |  | #N/A | #N/A | #N/A | #N/A | RD250607AB_PL2
13032 | 15731571.56 | 1334049.001 | 888.271 | 43.302 | -88.1513 | WELD | ML-D-PL2-0132 |  | 660739.31 | 2225 | 0.375 | 415771F | A070813 | X70 | BERG | FBE | 76 | 2224 | 0.375 | 414272F | A070817 | X70 | BERG | FBE |  | #N/A | #N/A | #N/A | #N/A | RD250607AB_PL2
13034 | 15731568.69 | 1334124.975 | 888.073 | 43.302 | -88.151 | WELD | ML-D-PL2-0131 |  | 660815.34 | 2224 | 0.375 | 414272F | A070817 | X70 | BERG | FBE | 80.15 | 2223 | 0.375 | 415788F | A070816 | X70 | BERG | FBE |  | #N/A | #N/A | #N/A | #N/A | RD250607AB_PL2
13036 | 15731565.68 | 1334205.096 | 887.518 | 43.302 | -88.1507 | WELD | ML-D-PL2-0130 |  | 660895.52 | 2223 | 0.375 | 415788F | A070816 | X70 | BERG | FBE | 74.3 | 2222 | 0.375 | 415802C | A070816 | X70 | BERG | FBE |  | #N/A | #N/A | #N/A | #N/A | RD250607AB_PL2
13038 | 15731562.85 | 1334279.28 | 886.983 | 43.302 | -88.1505 | WELD | ML-D-PL2-0129 |  | 660969.76 | 2222 | 0.375 | 415802C | A070816 | X70 | BERG | FBE | 78.4 | 2221 | 0.375 | 415822B | A070818 | X70 | BERG | FBE |  | #N/A | #N/A | #N/A | #N/A | RD250607AB_PL2
13040 | 15731560.16 | 1334357.612 | 887.373 | 43.3019 | -88.1501 | WELD | ML-D-PL2-0128 |  | 661048.13 | 2221 | 0.375 | 415822B | A070818 | X70 | BERG | FBE | 80.2 | 2220 | 0.375 | 415924E | A070820 | X70 | BERG | FBE |  | #N/A | #N/A | #N/A | #N/A | RD250607AB_PL2
13042 | 15731557.24 | 1334437.701 | 887.877 | 43.3019 | -88.1499 | WELD | ML-D-PL2-0127 |  | 661128.28 | 2220 | 0.375 | 415924E | A070820 | X70 | BERG | FBE | 79.3 | 2219 | 0.375 | 415820E | A070818 | X70 | BERG | FBE |  | #N/A | #N/A | #N/A | #N/A | RD250607AB_PL2
13044 | 15731554.23 | 1334516.93 | 888.818 | 43.3019 | -88.1496 | WELD | ML-D-PL2-0126 |  | 661207.56 | 2219 | 0.375 | 415820E | A070818 | X70 | BERG | FBE | 79.8 | 2218 | 0.375 | 416036D | A070813 | X70 | BERG | FBE |  | #N/A | #N/A | #N/A | #N/A | RD250607AB_PL2
13046 | 15731551.66 | 1334596.674 | 889.239 | 43.3019 | -88.1492 | WELD | ML-D-PL2-0125 |  | 661287.35 | 2218 | 0.375 | 416036D | A070813 | X70 | BERG | FBE | 79.9 | 2217 | 0.375 | 415817F | A070818 | X70 | BERG | FBE |  | #N/A | #N/A | #N/A | #N/A | RD250607AB_PL2
13048 | 15731549.02 | 1334676.482 | 890.578 | 43.3019 | -88.1489 | WELD | ML-D-PL2-0124 |  | 661367.2 | 2217 | 0.375 | 415817F | A070818 | X70 | BERG | FBE | 80.3 | 2216 | 0.375 | 415795J | A070816 | X70 | BERG | FBE |  | #N/A | #N/A | #N/A | #N/A | RD250607AB_PL2
13051 | 15731546.23 | 1334756.694 | 891.584 | 43.3019 | -88.1487 | WELD | ML-D-PL2-0123 |  | 661447.46 | 2216 | 0.375 | 415795J | A070816 | X70 | BERG | FBE | 79.9 | 2215 | 0.375 | 415951H | A070818 | X70 | BERG | FBE |  | #N/A | #N/A | #N/A | #N/A | RD250607AB_PL2
13053 | 15731543.19 | 1334836.466 | 892.311 | 43.3019 | -88.1483 | WELD | ML-D-PL2-0122 |  | 661527.29 | 2215 | 0.375 | 415951H | A070818 | X70 | BERG | FBE | 80 | 2214 | 0.375 | 415701D | A070815 | X70 | BERG | FBE |  | #N/A | #N/A | #N/A | #N/A | RD250607AB_PL2
13055 | 15731539.74 | 1334916.341 | 894.05 | 43.3019 | -88.148 | WELD | ML-D-PL2-0121 |  | 661607.24 | 2214 | 0.375 | 415701D | A070815 | X70 | BERG | FBE | 80.2 | 2213 | 0.375 | 415819C | A070818 | X70 | BERG | FBE |  | #N/A | #N/A | #N/A | #N/A | RD250607AB_PL2
24015 | 15731536.78 | 1334996.345 | 896.516 | 43.3019 | -88.1478 | WELD | ML-D-PL2-0120 |  | 661687.29 | 2213 | 0.375 | 415819C | A070818 | X70 | BERG | FBE | 79.9 | 2212 | 0.375 | 415972J | A070739 | X70 | BERG | FBE |  | #N/A | #N/A | #N/A | #N/A | RG250620AB_PL2
24013 | 15731533.5 | 1335076.178 | 898.553 | 43.3019 | -88.1475 | WELD | TI-F-PL2-0022 |  | 661767.19 | 2212 | 0.375 | 415972J | A070739 | X70 | BERG | FBE | 80.2 | 2210 | 0.375 | 415939H | A070818 | X70 | BERG | FBE |  | #N/A | #N/A | #N/A | #N/A | RG250620AB_PL2
24010 | 15731531.59 | 1335127.258 | 899.411 | 43.3019 | -88.1473 | WELD | ML-D-PL2-0119 |  | 661818.31 | 2210 | 0.375 | 415939H | A070818 | X70 | BERG | FBE | 78.9 | 2211 | 0.375 | 415719H | A070811 | X70 | BERG | FBE |  | #N/A | #N/A | #N/A | #N/A | RG250620AB_PL2
24008 | 15731528.7 | 1335205.294 | 900.835 | 43.3019 | -88.147 | WELD | ML-D-PL2-0118 |  | 661896.4 | 2211 | 0.375 | 415719H | A070811 | X70 | BERG | FBE | 79.5 | 2209 | 0.375 | 415724D | A070815 | X70 | BERG | FBE |  | #N/A | #N/A | #N/A | #N/A | RG250620AB_PL2
24005 | 15731526.02 | 1335285.241 | 902.358 | 43.3019 | -88.1467 | WELD | TI-F-PL2-0021 |  | 661976.39 | 2209 | 0.375 | 415724D | A070815 | X70 | BERG | FBE | 80.2 | 2208 | 0.375 | 415213I | A070774 | X70 | BERG | FBE |  | #N/A | #N/A | #N/A | #N/A | RG250620AB_PL2
24003 | 15731523.16 | 1335365.385 | 904.425 | 43.3019 | -88.1464 | WELD | ML-D-PL2-0117 |  | 662056.59 | 2208 | 0.375 | 415213I | A070774 | X70 | BERG | FBE | 75.8 | 2207 | 0.375 | 415922H | A070821 | X70 | BERG | FBE |  | #N/A | #N/A | #N/A | #N/A | RG250620AB_PL2
12989 | 15731520.34 | 1335440.787 | 906.575 | 43.3019 | -88.1461 | WELD | ML-D-PL2-0116 |  | 662132.04 | 2207 | 0.375 | 415922H | A070821 | X70 | BERG | FBE | 80.2 | 2206 | 0.375 | 415952A | A070818 | X70 | BERG | FBE |  | #N/A | #N/A | #N/A | #N/A | RD250606AB_PL2
12991 | 15731517.61 | 1335520.992 | 908.315 | 43.3019 | -88.1458 | WELD | ML-D-PL2-0115R1 |  | 662212.29 | 2206 | 0.375 | 415952A | A070818 | X70 | BERG | FBE | 79.7 | 2205 | 0.375 | 416052I | A070772 | X70 | BERG | FBE |  | #N/A | #N/A | #N/A | #N/A | RD250606AB_PL2
12993 | 15731514.65 | 1335600.623 | 909.655 | 43.3019 | -88.1455 | WELD | ML-D-PL2-0114 |  | 662291.98 | 2205 | 0.375 | 416052I | A070772 | X70 | BERG | FBE | 79.7 | 2204 | 0.375 | 416075J | A070770 | X70 | BERG | FBE |  | #N/A | #N/A | #N/A | #N/A | RD250606AB_PL2
12995 | 15731511.74 | 1335680.286 | 911.007 | 43.3019 | -88.1452 | WELD | ML-D-PL2-0113 |  | 662371.69 | 2204 | 0.375 | 416075J | A070770 | X70 | BERG | FBE | 80.1 | 2203 | 0.375 | 416041J | A070813 | X70 | BERG | FBE |  | #N/A | #N/A | #N/A | #N/A | RD250606AB_PL2
12997 | 15731508.63 | 1335760.255 | 912.709 | 43.3019 | -88.1449 | WELD | ML-D-PL2-0112 |  | 662451.72 | 2203 | 0.375 | 416041J | A070813 | X70 | BERG | FBE | 80.2 | 2202 | 0.375 | 415942G | A070818 | X70 | BERG | FBE |  | #N/A | #N/A | #N/A | #N/A | RD250606AB_PL2
13000 | 15731505.9 | 1335840.348 | 913.742 | 43.3019 | -88.1446 | WELD | ML-D-PL2-0111 |  | 662531.86 | 2202 | 0.375 | 415942G | A070818 | X70 | BERG | FBE | 80.2 | 2201 | 0.375 | 416071D | A070772 | X70 | BERG | FBE |  | #N/A | #N/A | #N/A | #N/A | RD250606AB_PL2
13002 | 15731503.07 | 1335920.44 | 915.002 | 43.3019 | -88.1443 | WELD | ML-D-PL2-0110 |  | 662612 | 2201 | 0.375 | 416071D | A070772 | X70 | BERG | FBE | 80.2 | 2200 | 0.375 | 415919I | A070821 | X70 | BERG | FBE |  | #N/A | #N/A | #N/A | #N/A | RD250606AB_PL2
13004 | 15731500.31 | 1336000.461 | 916.648 | 43.3019 | -88.144 | WELD | ML-D-PL2-0109 |  | 662692.07 | 2200 | 0.375 | 415919I | A070821 | X70 | BERG | FBE | 74.8 | 2199 | 0.375 | 415930E | A070820 | X70 | BERG | FBE |  | #N/A | #N/A | #N/A | #N/A | RD250606AB_PL2
13006 | 15731497.82 | 1336075.214 | 918.503 | 43.3019 | -88.1437 | WELD | ML-D-PL2-0108 |  | 662766.87 | 2199 | 0.375 | 415930E | A070820 | X70 | BERG | FBE | 73.8 | 2198 | 0.375 | 415794F | A070816 | X70 | BERG | FBE |  | #N/A | #N/A | #N/A | #N/A | RD250606AB_PL2
24036 | 15731495.05 | 1336148.957 | 920.038 | 43.3018 | -88.1434 | WELD | ML-D-PL2-0107 |  | 662840.66 | 2198 | 0.375 | 415794F | A070816 | X70 | BERG | FBE | 79.95 | 2196 | 0.375 | 415780G | A070818 | X70 | BERG | FBE |  | #N/A | #N/A | #N/A | #N/A | RG250621AB_PL2
24038 | 15731491.52 | 1336228.576 | 922.521 | 43.3018 | -88.1431 | WELD | TI-F-PL2-0025 |  | 662920.36 | 2196 | 0.375 | 415780G | A070818 | X70 | BERG | FBE | 80.1 | 2197 | 0.375 | 415901E | A070819 | X70 | BERG | FBE |  | #N/A | #N/A | #N/A | #N/A | RG250621AB_PL2
24040 | 15731488.24 | 1336293.731 | 925.429 | 43.3018 | -88.1429 | WELD | ML-D-PL2-0106 |  | 662985.59 | 2197 | 0.375 | 415901E | A070819 | X70 | BERG | FBE | 22.85 | 2191A | 0.375 | 414569C | A070824 | X70 | BERG | FBE |  | #N/A | #N/A | #N/A | #N/A | RG250621AB_PL2
24042 | 15731487.15 | 1336316.418 | 926.539 | 43.3018 | -88.1428 | WELD | ML-D-PL2-0105 |  | 663008.3 | 2191A | 0.375 | 414569C | A070824 | X70 | BERG | FBE | 72.4 | 2195 | 0.375 | 416035J | A070813 | X70 | BERG | FBE |  | #N/A | #N/A | #N/A | #N/A | RG250621AB_PL2
24046 | 15731483.95 | 1336388.674 | 924.615 | 43.3018 | -88.1425 | WELD | TI-F-PL2-0024 |  | 663080.62 | 2195 | 0.375 | 416035J | A070813 | X70 | BERG | FBE | 4 | 2053U | 0.5 | B048203 | W4C598 | X70 | BERG | FBE |  | #N/A | #N/A | #N/A | #N/A | RG250621AB_PL2
24049 | 15731483.94 | 1336392.688 | 924.163 | 43.3018 | -88.1425 | WELD | FA0195 |  | 663084.63 | 2053U | 0.5 | B048203 | W4C598 | X70 | BERG | FBE | 5.4 | 253 | 0.5 | B049088 | 44W-VGL | Y70 | EZE-FLOW | FBE |  | #N/A | #N/A | #N/A | #N/A | RG250621AB_PL2
24052 | 15731485.31 | 1336396.693 | 923.963 | 43.3018 | -88.1425 | WELD | FA0188 |  | 663088.59 | 253 | 0.5 | B049088 | 44W-VGL | Y70 | EZE-FLOW | FBE | 4 | 2063J | 0.5 | B048206 | E4C120 | X70 | BERG | FBE |  | #N/A | #N/A | #N/A | #N/A | RG250621AB_PL2
24053 | 15731487.33 | 1336400.207 | 924.182 | 43.3018 | -88.1425 | WELD | TI-F-PL2-0023 |  | 663091.94 | 2063J | 0.5 | B048206 | E4C120 | X70 | BERG | FBE | 76.95 | 1011 | 0.5 | 500486A | SQ59753 | X70 | BERG | ARO |  | #N/A | #N/A | #N/A | #N/A | RG250621AB_PL2
22944 | 15731512.44 | 1336441.144 | 925.249 | 43.3019 | -88.1423 | WELD | PB-B-PL2-0008 |  | 663139.96 | 1011 | 0.5 | 500486A | SQ59753 | X70 | BERG | ARO | 78.95 | 1010 | 0.5 | 500588D | SQ59750 | X70 | BERG | ARO |  | #N/A | #N/A | #N/A | #N/A | RG250513AB_PL2
23575 | 15731549.16 | 1336501.466 | 926.703 | 43.302 | -88.1421 | WELD | TI-B-PL2-0008 |  | 663210.55 | 1010 | 0.5 | 500588D | SQ59750 | X70 | BERG | ARO | 4 | 2052A | 0.5 | B048205 | W4C599 | X70 | BERG | FBE |  | #N/A | #N/A | #N/A | #N/A | RG250610AB_PL2
23577 | 15731551.1 | 1336504.918 | 926.793 | 43.302 | -88.1421 | WELD | FA0174 |  | 663214.51 | 2052A | 0.5 | B048205 | W4C599 | X70 | BERG | FBE | 8.6 | 176 | 0.5 | B048166 | 44W-VGL | Y70 | EZE-FLOW | FBE |  | #N/A | #N/A | #N/A | #N/A | RG250610AB_PL2
23580 | 15731556.83 | 1336508.77 | 927.118 | 43.302 | -88.1421 | WELD | FA0182 |  | 663219.3 | 176 | 0.5 | B048166 | 44W-VGL | Y70 | EZE-FLOW | FBE | 4 | 2053A | 0.5 | B048203 | W4C598 | X70 | BERG | FBE |  | #N/A | #N/A | #N/A | #N/A | RG250610AB_PL2
23584 | 15731560.9 | 1336509.099 | 927.456 | 43.302 | -88.1421 | WELD | FW-F-PL2-0007 |  | 663223.37 | 2053A | 0.5 | B048203 | W4C598 | X70 | BERG | FBE | 79.6 | 2193 | 0.375 | 415745G | A070816 | X70 | BERG | FBE |  | #N/A | #N/A | #N/A | #N/A | RG250610AB_PL2
23592 | 15731640.46 | 1336509.667 | 930.8 | 43.3023 | -88.1421 | WELD | TI-B-PL2-0009 |  | 663302.93 | 2193 | 0.375 | 415745G | A070816 | X70 | BERG | FBE | 71.5 | 2191 | 0.375 | 414569C | A070824 | X70 | BERG | FBE |  | #N/A | #N/A | #N/A | #N/A | RG250610AB_PL2
23594 | 15731671.75 | 1336509.969 | 930.347 | 43.3023 | -88.1421 | WELD | ML-D-PL2-0104 |  | 663334.22 | 2191 | 0.375 | 414569C | A070824 | X70 | BERG | FBE | 79.6 | 2194 | 0.375 | 415734I | A070815 | X70 | BERG | FBE |  | #N/A | #N/A | #N/A | #N/A | RG250610AB_PL2
12873 | 15731751.3 | 1336511.63 | 929.561 | 43.3026 | -88.1421 | WELD | ML-D-PL2-0103 |  | 663413.79 | 2194 | 0.375 | 415734I | A070815 | X70 | BERG | FBE | 77.35 | 2192 | 0.375 | 414603J | A070822 | X70 | BERG | FBE |  | #N/A | #N/A | #N/A | #N/A | RD250603AB_PL2
12875 | 15731828.43 | 1336512.539 | 928.72 | 43.3028 | -88.1421 | WELD | ML-D-PL2-0102 |  | 663490.92 | 2192 | 0.375 | 414603J | A070822 | X70 | BERG | FBE | 80.2 | 2190 | 0.375 | 414333G | A070766 | X70 | BERG | FBE |  | #N/A | #N/A | #N/A | #N/A | RD250603AB_PL2
12877 | 15731908.79 | 1336513.831 | 927.927 | 43.303 | -88.1421 | WELD | ML-D-PL2-0101 |  | 663571.29 | 2190 | 0.375 | 414333G | A070766 | X70 | BERG | FBE | 80.2 | 2189 | 0.375 | 414615A | A070814 | X70 | BERG | FBE |  | #N/A | #N/A | #N/A | #N/A | RD250603AB_PL2
12879 | 15731988.95 | 1336515.097 | 926.494 | 43.3032 | -88.1421 | WELD | ML-D-PL2-0100 |  | 663651.46 | 2189 | 0.375 | 414615A | A070814 | X70 | BERG | FBE | 80.2 | 2188 | 0.375 | 415927F | A070820 | X70 | BERG | FBE |  | #N/A | #N/A | #N/A | #N/A | RD250603AB_PL2
12881 | 15732069.03 | 1336516.712 | 924.248 | 43.3034 | -88.1421 | WELD | ML-D-PL2-0099 |  | 663731.56 | 2188 | 0.375 | 415927F | A070820 | X70 | BERG | FBE | 79.85 | 2187 | 0.375 | 414614H | A070814 | X70 | BERG | FBE |  | #N/A | #N/A | #N/A | #N/A | RD250603AB_PL2
12883 | 15732148.84 | 1336518.133 | 922.801 | 43.3036 | -88.1421 | WELD | ML-D-PL2-0098 |  | 663811.38 | 2187 | 0.375 | 414614H | A070814 | X70 | BERG | FBE | 80.2 | 2186 | 0.375 | 415917A | A070821 | X70 | BERG | FBE |  | #N/A | #N/A | #N/A | #N/A | RD250603AB_PL2
12885 | 15732228.83 | 1336519.606 | 921.841 | 43.3039 | -88.1421 | WELD | ML-D-PL2-0097 |  | 663891.38 | 2186 | 0.375 | 415917A | A070821 | X70 | BERG | FBE | 74.9 | 2185 | 0.375 | 414312D | A070822 | X70 | BERG | FBE |  | #N/A | #N/A | #N/A | #N/A | RD250603AB_PL2
12887 | 15732303.73 | 1336521.029 | 921.315 | 43.3041 | -88.1421 | WELD | ML-D-PL2-0096 |  | 663966.3 | 2185 | 0.375 | 414312D | A070822 | X70 | BERG | FBE | 78.4 | 2184 | 0.375 | 415928J | A070820 | X70 | BERG | FBE |  | #N/A | #N/A | #N/A | #N/A | RD250603AB_PL2
12889 | 15732381.9 | 1336522.543 | 920.72 | 43.3043 | -88.1421 | WELD | ML-D-PL2-0095 |  | 664044.48 | 2184 | 0.375 | 415928J | A070820 | X70 | BERG | FBE | 79.75 | 2183 | 0.375 | 415827J | A070816 | X70 | BERG | FBE |  | #N/A | #N/A | #N/A | #N/A | RD250603AB_PL2
12891 | 15732461.78 | 1336524.263 | 920.399 | 43.3045 | -88.1421 | WELD | ML-D-PL2-0094 |  | 664124.38 | 2183 | 0.375 | 415827J | A070816 | X70 | BERG | FBE | 80.2 | 2182 | 0.375 | 414631F | A070822 | X70 | BERG | FBE |  | #N/A | #N/A | #N/A | #N/A | RD250603AB_PL2
12893 | 15732542.04 | 1336525.938 | 919.486 | 43.3047 | -88.1421 | WELD | ML-D-PL2-0093 |  | 664204.66 | 2182 | 0.375 | 414631F | A070822 | X70 | BERG | FBE | 80.2 | 2181 | 0.375 | 414637H | A070845 | X70 | BERG | FBE |  | #N/A | #N/A | #N/A | #N/A | RD250603AB_PL2
12895 | 15732622.34 | 1336528.067 | 918.566 | 43.3049 | -88.142 | WELD | ML-D-PL2-0092 |  | 664284.98 | 2181 | 0.375 | 414637H | A070845 | X70 | BERG | FBE | 75.2 | 2180 | 0.375 | 414484I | A070822 | X70 | BERG | FBE |  | #N/A | #N/A | #N/A | #N/A | RD250603AB_PL2
12897 | 15732697.24 | 1336529.735 | 917.546 | 43.3051 | -88.142 | WELD | ML-D-PL2-0091 |  | 664359.9 | 2180 | 0.375 | 414484I | A070822 | X70 | BERG | FBE | 80.15 | 2179 | 0.375 | 415913G | A070818 | X70 | BERG | FBE |  | #N/A | #N/A | #N/A | #N/A | RD250603AB_PL2
12899 | 15732777.35 | 1336531.433 | 916.314 | 43.3054 | -88.142 | WELD | ML-D-PL2-0090 |  | 664440.03 | 2179 | 0.375 | 415913G | A070818 | X70 | BERG | FBE | 80.1 | 2178 | 0.375 | 415909D | A070818 | X70 | BERG | FBE |  | #N/A | #N/A | #N/A | #N/A | RD250603AB_PL2
12901 | 15732857.58 | 1336533.213 | 915.536 | 43.3056 | -88.142 | WELD | ML-D-PL2-0089 |  | 664520.28 | 2178 | 0.375 | 415909D | A070818 | X70 | BERG | FBE | 80.2 | 2176 | 0.375 | 415902I | A070819 | X70 | BERG | FBE |  | #N/A | #N/A | #N/A | #N/A | RD250603AB_PL2
23438 | 15732937.56 | 1336534.038 | 914.806 | 43.3058 | -88.142 | WELD | ML-D-PL2-0088 |  | 664600.26 | 2176 | 0.375 | 415902I | A070819 | X70 | BERG | FBE | 79.55 | 2174 | 0.375 | 414477E | A070772 | X70 | BERG | FBE |  | #N/A | #N/A | #N/A | #N/A | RG250605AB_PL2
23448 | 15733013.52 | 1336535.146 | 914.545 | 43.306 | -88.142 | WELD | TI-E-PL2-0016 |  | 664676.23 | 2174 | 0.375 | 414477E | A070772 | X70 | BERG | FBE | 15.33 | 2175A | 0.375 | 414526D | A070817 | X70 | BERG | FBE |  | #N/A | #N/A | #N/A | #N/A | RG250605AB_PL2
23446 | 15733028.48 | 1336535.477 | 914.47 | 43.3061 | -88.142 | WELD | PB-B-PL2-0013 |  | 664691.19 | 2175A | 0.375 | 414526D | A070817 | X70 | BERG | FBE | 79.9 | 2177 | 0.375 | 414624B | A070823 | X70 | BERG | FBE |  | #N/A | #N/A | #N/A | #N/A | RG250605AB_PL2
23431 | 15733108.46 | 1336536.753 | 911.34 | 43.3063 | -88.142 | WELD | TI-E-PL2-0015 |  | 664771.18 | 2177 | 0.375 | 414624B | A070823 | X70 | BERG | FBE | 80.15 | 2175 | 0.375 | 414526D | A070817 | X70 | BERG | FBE |  | #N/A | #N/A | #N/A | #N/A | RG250605AB_PL2
23436 | 15733173.23 | 1336537.961 | 911.923 | 43.3065 | -88.142 | WELD | ML-D-PL2-0087 |  | 664835.96 | 2175 | 0.375 | 414526D | A070817 | X70 | BERG | FBE | 77.5 | 2173 | 0.375 | 414518G | A070811 | X70 | BERG | FBE |  | #N/A | #N/A | #N/A | #N/A | RG250605AB_PL2
23293 | 15733250.75 | 1336539.588 | 910.959 | 43.3067 | -88.142 | WELD | ML-D-PL2-0086 |  | 664913.5 | 2173 | 0.375 | 414518G | A070811 | X70 | BERG | FBE | 80.2 | 2172 | 0.375 | 415892D | A070820 | X70 | BERG | FBE |  | #N/A | #N/A | #N/A | #N/A | RG250603AB_PL2
23291 | 15733330.83 | 1336541.479 | 910.109 | 43.3069 | -88.142 | WELD | ML-D-PL2-0085 |  | 664993.6 | 2172 | 0.375 | 415892D | A070820 | X70 | BERG | FBE | 80.2 | 2171 | 0.375 | 414774J | A070768 | X70 | BERG | FBE |  | #N/A | #N/A | #N/A | #N/A | RG250603AB_PL2
23289 | 15733411.02 | 1336542.484 | 909.252 | 43.3071 | -88.142 | WELD | ML-D-PL2-0084 |  | 665073.79 | 2171 | 0.375 | 414774J | A070768 | X70 | BERG | FBE | 80.2 | 2170 | 0.375 | 414580J | A070820 | X70 | BERG | FBE |  | #N/A | #N/A | #N/A | #N/A | RG250603AB_PL2
23285 | 15733491.24 | 1336544.418 | 906.516 | 43.3073 | -88.142 | WELD | TI-E-PL2-0012 |  | 665154.04 | 2170 | 0.375 | 414580J | A070820 | X70 | BERG | FBE | 80.2 | 2169 | 0.375 | 416060F | A070772 | X70 | BERG | FBE |  | #N/A | #N/A | #N/A | #N/A | RG250603AB_PL2
23266 | 15733570.95 | 1336546.557 | 906.173 | 43.3075 | -88.142 | WELD | TI-E-PL2-0013 |  | 665233.77 | 2169 | 0.375 | 416060F | A070772 | X70 | BERG | FBE | 79.4 | 2167 | 0.375 | 414587E | A070822 | X70 | BERG | FBE |  | #N/A | #N/A | #N/A | #N/A | RG250602AB_PL2
23251 | 15733650.49 | 1336548.608 | 903.997 | 43.3078 | -88.142 | WELD | PB-B-PL2-0019 |  | 665313.34 | 2167 | 0.375 | 414587E | A070822 | X70 | BERG | FBE | 80.2 | 2168 | 0.375 | 414589B | A070822 | X70 | BERG | FBE |  | #N/A | #N/A | #N/A | #N/A | RG250602AB_PL2
23247 | 15733730.53 | 1336549.673 | 899.427 | 43.308 | -88.142 | WELD | PB-D-PL2-0004 |  | 665393.38 | 2168 | 0.375 | 414589B | A070822 | X70 | BERG | FBE | 79.9 | 2166 | 0.375 | 415905J | A070819 | X70 | BERG | FBE |  | #N/A | #N/A | #N/A | #N/A | RG250602AB_PL2
23243 | 15733810.04 | 1336551.655 | 893.88 | 43.3082 | -88.142 | WELD | PB-D-PL2-0003 |  | 665472.92 | 2166 | 0.375 | 415905J | A070819 | X70 | BERG | FBE | 80.2 | 2164 | 0.375 | 414559I | A070826 | X70 | BERG | FBE |  | #N/A | #N/A | #N/A | #N/A | RG250602AB_PL2
23239 | 15733889.98 | 1336553.075 | 888.822 | 43.3084 | -88.142 | WELD | TI-F-PL2-0001 |  | 665552.87 | 2164 | 0.375 | 414559I | A070826 | X70 | BERG | FBE | 80 | 2557 | 0.375 | 415662J | A070847 | X70 | BERG | FBE |  | #N/A | #N/A | #N/A | #N/A | RG250602AB_PL2
23233 | 15733961.9 | 1336554.408 | 883.371 | 43.3086 | -88.142 | WELD | TI-E-PL2-0011 |  | 665624.8 | 2557 | 0.375 | 415662J | A070847 | X70 | BERG | FBE | 80.13 | 1002 | 0.5 | 500695C | SQ65715 | X70 | BERG | ARO |  | #N/A | #N/A | #N/A | #N/A | RG250602AB_PL2
22716 | 15734042.3 | 1336556.534 | 879.608 | 43.3088 | -88.142 | WELD | PB-B-PL2-002 |  | 665705.23 | 1002 | 0.5 | 500695C | SQ65715 | X70 | BERG | ARO | 80.28 | 1003 | 0.5 | 500719G | SQ59742 | X70 | BERG | ARO |  | #N/A | #N/A | #N/A | #N/A | RG250507AB_PL2
22717 | 15734122.39 | 1336557.642 | 878.257 | 43.3091 | -88.142 | WELD | PB-B-PL2-003 |  | 665785.32 | 1003 | 0.5 | 500719G | SQ59742 | X70 | BERG | ARO | 80.15 | 1004 | 0.5 | 500690E | SQ65715 | X70 | BERG | ARO |  | #N/A | #N/A | #N/A | #N/A | RG250507AB_PL2
23120 | 15734201.53 | 1336559.044 | 875.731 | 43.3093 | -88.142 | WELD | TI-E-PL2-0008 |  | 665864.48 | 1004 | 0.5 | 500690E | SQ65715 | X70 | BERG | ARO | 80.2 | 2444 | 0.375 | 414554J | A070826 | X70 | BERG | FBE |  | #N/A | #N/A | #N/A | #N/A | RG250529AB_PL2
23127 | 15734281.38 | 1336560.81 | 878.5 | 43.3095 | -88.142 | WELD | PB-E-PL2-0010 |  | 665944.35 | 2444 | 0.375 | 414554J | A070826 | X70 | BERG | FBE | 80.2 | 2162 | 0.375 | 414578D | A070820 | X70 | BERG | FBE |  | #N/A | #N/A | #N/A | #N/A | RG250529AB_PL2
23129 | 15734361.6 | 1336562.477 | 879.036 | 43.3097 | -88.142 | WELD | PB-B-PL2-0012 |  | 666024.58 | 2162 | 0.375 | 414578D | A070820 | X70 | BERG | FBE | 80.2 | 2160 | 0.375 | 414594I | A070822 | X70 | BERG | FBE |  | #N/A | #N/A | #N/A | #N/A | RG250529AB_PL2
23133 | 15734441.69 | 1336563.377 | 877.185 | 43.3099 | -88.142 | WELD | PB-B-PL2-0011 |  | 666104.68 | 2160 | 0.375 | 414594I | A070822 | X70 | BERG | FBE | 80.2 | 2157 | 0.375 | 414612J | A070814 | X70 | BERG | FBE |  | #N/A | #N/A | #N/A | #N/A | RG250529AB_PL2
23175 | 15734522.35 | 1336564.51 | 876.53 | 43.3102 | -88.142 | WELD | TI-E-PL2-0009 |  | 666185.34 | 2157 | 0.375 | 414612J | A070814 | X70 | BERG | FBE | 79.75 | 2156 | 0.375 | 414548J | A070847 | X70 | BERG | FBE |  | #N/A | #N/A | #N/A | #N/A | RG250530AB_PL2
23184 | 15734600.88 | 1336567.036 | 873.846 | 43.3104 | -88.142 | WELD | PB-E-PL2-0005P |  | 666263.91 | 2156 | 0.375 | 414548J | A070847 | X70 | BERG | FBE | 80.2 | 2153 | 0.375 | 414598C | A070822 | X70 | BERG | FBE |  | #N/A | #N/A | #N/A | #N/A | RG250530AB_PL2
12976 | 15734681.76 | 1336568.582 | 875.673 | 43.3106 | -88.142 | WELD | TI-B-PL2-0005 |  | 666344.8 | 2153 | 0.375 | 414598C | A070822 | X70 | BERG | FBE | 78.8 | 2165 | 0.375 | 415933F | A070819 | X70 | BERG | FBE |  | #N/A | #N/A | #N/A | #N/A | RD250606AB_PL2
12980 | 15734759.13 | 1336569.486 | 877.042 | 43.3108 | -88.142 | WELD | ML-D-PL2-0083 |  | 666422.17 | 2165 | 0.375 | 415933F | A070819 | X70 | BERG | FBE | 80.2 | 2163 | 0.375 | 414574J | A070822 | X70 | BERG | FBE |  | #N/A | #N/A | #N/A | #N/A | RD250606AB_PL2
12958 | 15734839.16 | 1336571.858 | 877.642 | 43.311 | -88.142 | WELD | ML-D-PL2-0082 |  | 666502.24 | 2163 | 0.375 | 414574J | A070822 | X70 | BERG | FBE | 80.2 | 2161 | 0.375 | 414610C | A070814 | X70 | BERG | FBE |  | #N/A | #N/A | #N/A | #N/A | RD250605AB_PL2
12954 | 15734919.28 | 1336572.44 | 877.427 | 43.3113 | -88.142 | WELD | ML-D-PL2-0081 |  | 666582.35 | 2161 | 0.375 | 414610C | A070814 | X70 | BERG | FBE | 80.2 | 2159 | 0.375 | 414636D | A070845 | X70 | BERG | FBE |  | #N/A | #N/A | #N/A | #N/A | RD250605AB_PL2
12952 | 15734999.45 | 1336573.495 | 876.475 | 43.3115 | -88.142 | WELD | ML-D-PL2-0080 |  | 666662.53 | 2159 | 0.375 | 414636D | A070845 | X70 | BERG | FBE | 80.2 | 2158 | 0.375 | 414605G | A070822 | X70 | BERG | FBE |  | #N/A | #N/A | #N/A | #N/A | RD250605AB_PL2
12950 | 15735079.58 | 1336575.085 | 876.012 | 43.3117 | -88.142 | WELD | ML-D-PL2-0079 |  | 666742.67 | 2158 | 0.375 | 414605G | A070822 | X70 | BERG | FBE | 80.2 | 2155 | 0.375 | 414627C | A070822 | X70 | BERG | FBE |  | #N/A | #N/A | #N/A | #N/A | RD250605AB_PL2
12948 | 15735159.95 | 1336576.675 | 875.592 | 43.3119 | -88.142 | WELD | ML-D-PL2-0078 |  | 666823.06 | 2155 | 0.375 | 414627C | A070822 | X70 | BERG | FBE | 78.9 | 2154 | 0.375 | 414573F | A070822 | X70 | BERG | FBE |  | #N/A | #N/A | #N/A | #N/A | RD250605AB_PL2
12946 | 15735238.62 | 1336578.375 | 875.817 | 43.3121 | -88.142 | WELD | ML-D-PL2-0077 |  | 666901.75 | 2154 | 0.375 | 414573F | A070822 | X70 | BERG | FBE | 72.5 | 2152 | 0.375 | 414572B | A070822 | X70 | BERG | FBE |  | #N/A | #N/A | #N/A | #N/A | RD250605AB_PL2
12944 | 15735311.04 | 1336580.107 | 875.935 | 43.3123 | -88.142 | WELD | ML-D-PL2-0076 |  | 666974.19 | 2152 | 0.375 | 414572B | A070822 | X70 | BERG | FBE | 71.7 | 2151 | 0.375 | 414522J | A070817 | X70 | BERG | FBE |  | #N/A | #N/A | #N/A | #N/A | RD250605AB_PL2
12940 | 15735382.64 | 1336582.138 | 876.364 | 43.3125 | -88.142 | WELD | ML-D-PL2-0075 |  | 667045.81 | 2151 | 0.375 | 414522J | A070817 | X70 | BERG | FBE | 79.7 | 2150 | 0.375 | 414602F | A070822 | X70 | BERG | FBE |  | #N/A | #N/A | #N/A | #N/A | RD250605AB_PL2
12936 | 15735462.04 | 1336583.831 | 877.74 | 43.3127 | -88.142 | WELD | ML-D-PL2-0074 |  | 667125.23 | 2150 | 0.375 | 414602F | A070822 | X70 | BERG | FBE | 78.15 | 2149 | 0.375 | 414583J | A070820 | X70 | BERG | FBE |  | #N/A | #N/A | #N/A | #N/A | RD250605AB_PL2
12932 | 15735540.38 | 1336585.464 | 879.554 | 43.313 | -88.142 | WELD | ML-D-PL2-0073 |  | 667203.59 | 2149 | 0.375 | 414583J | A070820 | X70 | BERG | FBE | 77.2 | 2148 | 0.375 | 414716J | A070768 | X70 | BERG | FBE |  | #N/A | #N/A | #N/A | #N/A | RD250605AB_PL2
12930 | 15735617.33 | 1336587.002 | 880.085 | 43.3132 | -88.142 | WELD | ML-D-PL2-0072 |  | 667280.55 | 2148 | 0.375 | 414716J | A070768 | X70 | BERG | FBE | 77.25 | 2147 | 0.375 | 414619F | A070823 | X70 | BERG | FBE |  | #N/A | #N/A | #N/A | #N/A | RD250605AB_PL2
12928 | 15735694.78 | 1336588.333 | 879.275 | 43.3134 | -88.142 | WELD | ML-D-PL2-0071 |  | 667358.01 | 2147 | 0.375 | 414619F | A070823 | X70 | BERG | FBE | 80.2 | 2146 | 0.375 | 414564E | A070824 | X70 | BERG | FBE |  | #N/A | #N/A | #N/A | #N/A | RD250605AB_PL2
12926 | 15735774.78 | 1336590.667 | 877.579 | 43.3136 | -88.142 | WELD | ML-D-PL2-0070 |  | 667438.04 | 2146 | 0.375 | 414564E | A070824 | X70 | BERG | FBE | 80 | 2145 | 0.375 | 416095H | A070765 | X70 | BERG | FBE |  | #N/A | #N/A | #N/A | #N/A | RD250605AB_PL2
12924 | 15735854.75 | 1336591.89 | 875.612 | 43.3138 | -88.142 | WELD | ML-D-PL2-0069 |  | 667518.02 | 2145 | 0.375 | 416095H | A070765 | X70 | BERG | FBE | 79.85 | 2144 | 0.375 | 414546C | A070847 | X70 | BERG | FBE |  | #N/A | #N/A | #N/A | #N/A | RD250605AB_PL2
12922 | 15735934.36 | 1336592.939 | 874.128 | 43.314 | -88.142 | WELD | ML-D-PL2-0068 |  | 667597.64 | 2144 | 0.375 | 414546C | A070847 | X70 | BERG | FBE | 80.2 | 2143 | 0.375 | 414651E | A070823 | X70 | BERG | FBE |  | #N/A | #N/A | #N/A | #N/A | RD250605AB_PL2
12920 | 15736014.55 | 1336594.69 | 873.407 | 43.3143 | -88.142 | WELD | ML-D-PL2-0067 |  | 667677.85 | 2143 | 0.375 | 414651E | A070823 | X70 | BERG | FBE | 78.3 | 2142 | 0.375 | 416085C | A070765 | X70 | BERG | FBE |  | #N/A | #N/A | #N/A | #N/A | RD250605AB_PL2
12918 | 15736092.72 | 1336596.253 | 872.659 | 43.3145 | -88.142 | WELD | ML-D-PL2-0066 |  | 667756.03 | 2142 | 0.375 | 416085C | A070765 | X70 | BERG | FBE | 80.2 | 2141 | 0.375 | 414616E | A070814 | X70 | BERG | FBE |  | #N/A | #N/A | #N/A | #N/A | RD250605AB_PL2
12916 | 15736172.78 | 1336598.441 | 871.209 | 43.3147 | -88.142 | WELD | ML-B-PL2-0003 |  | 667836.12 | 2141 | 0.375 | 414616E | A070814 | X70 | BERG | FBE | 80.2 | 2140 | 0.375 | 414393D | A070846 | X70 | BERG | FBE |  | #N/A | #N/A | #N/A | #N/A | RD250605AB_PL2
12914 | 15736253 | 1336599.707 | 869.768 | 43.3149 | -88.142 | WELD | ML-B-PL2-0002 |  | 667916.35 | 2140 | 0.375 | 414393D | A070846 | X70 | BERG | FBE | 80.2 | 2139 | 0.375 | 414517C | A070811 | X70 | BERG | FBE |  | #N/A | #N/A | #N/A | #N/A | RD250605AB_PL2
23549 | 15736333.17 | 1336600.457 | 868.323 | 43.3151 | -88.142 | WELD | ML-B-PL2-0001 |  | 667996.52 | 2139 | 0.375 | 414517C | A070811 | X70 | BERG | FBE | 80.2 | 2138 | 0.375 | 414563A | A070824 | X70 | BERG | FBE |  | #N/A | #N/A | #N/A | #N/A | RG250607AB_PL2
23552 | 15736413.59 | 1336602.189 | 866.804 | 43.3154 | -88.142 | WELD | TI-F-PL2-0007 |  | 668076.96 | 2138 | 0.375 | 414563A | A070824 | X70 | BERG | FBE | 80.2 | 2137 | 0.375 | 414606J | A070822 | X70 | BERG | FBE |  | #N/A | #N/A | #N/A | #N/A | RG250607AB_PL2
23555 | 15736466.6 | 1336603.129 | 865.705 | 43.3155 | -88.142 | WELD | FW-F-PL2-0006 |  | 668129.98 | 2137 | 0.375 | 414606J | A070822 | X70 | BERG | FBE | 80.2 | 2577 | 0.375 | 415653I | A070823 | X70 | BERG | FBE |  | #N/A | #N/A | #N/A | #N/A | RG250607AB_PL2
23560 | 15736546.76 | 1336605.679 | 863.009 | 43.3157 | -88.142 | WELD | FW-B-PL2-0006 |  | 668210.17 | 2577 | 0.375 | 415653I | A070823 | X70 | BERG | FBE | 4 | 2053 | 0.5 | B048203 | W4C598 | X70 | BERG | FBE |  | #N/A | #N/A | #N/A | #N/A | RG250607AB_PL2
23561 | 15736550.68 | 1336605.828 | 862.694 | 43.3157 | -88.142 | WELD | FA0165 |  | 668214.09 | 2053 | 0.5 | B048203 | W4C598 | X70 | BERG | FBE | 9.2 | 173 | 0.5 | B048351 | 44W-VGL | Y70 | EZE-FLOW | FBE |  | #N/A | #N/A | #N/A | #N/A | RG250607AB_PL2
23563 | 15736557.3 | 1336602.131 | 862.307 | 43.3158 | -88.142 | WELD | FA0151 |  | 668220.64 | 173 | 0.5 | B048351 | 44W-VGL | Y70 | EZE-FLOW | FBE | 4 | 2052 | 0.5 | B048205 | W4C599 | X70 | BERG | FBE |  | #N/A | #N/A | #N/A | #N/A | RG250607AB_PL2
23565 | 15736559.58 | 1336598.7 | 862.384 | 43.3158 | -88.142 | WELD | TI-F-PL2-0006 |  | 668228.3 | 2052 | 0.5 | B048205 | W4C599 | X70 | BERG | FBE | 80.1 | 1000 | 0.5 | 500685I | SQ59747 | X70 | BERG | ARO |  | #N/A | #N/A | #N/A | #N/A | RG250607AB_PL2
500000 | 15736595.13 | 1336541.841 | 861.885 | 43.3158 | -88.1422 | WELD | PB-B-PL2-0001 |  | 668295.35 | 1000 | 0.5 | 500685I | SQ59747 | X70 | BERG | ARO | 80.1 | 1001 | 0.5 | 500726J | SQ65712 | X70 | BERG | ARO |  | #N/A | #N/A | #N/A | #N/A | CALC
23024 | 15736628.43 | 1336489.926 | 860.936 | 43.3159 | -88.1424 | WELD | TI-E-PL2-0001 |  | 668357 | 1001 | 0.5 | 500726J | SQ65712 | X70 | BERG | ARO | 4 | 2059E | 0.5 | B048204 | W4C600 | X70 | BERG | FBE |  | #N/A | #N/A | #N/A | #N/A | RG250527AB_PL2
23025 | 15736630.57 | 1336486.523 | 860.888 | 43.316 | -88.1424 | WELD | FA0168 |  | 668361.02 | 2059E | 0.5 | B048204 | W4C600 | X70 | BERG | FBE | 9.2 | 193 | 0.5 | B048352 | 44W-VGL | Y70 | EZE-FLOW | FBE |  | #N/A | #N/A | #N/A | #N/A | RG250527AB_PL2
23029 | 15736636.78 | 1336482.82 | 860.896 | 43.316 | -88.1424 | WELD | FA0167 |  | 668369.29 | 193 | 0.5 | B048352 | 44W-VGL | Y70 | EZE-FLOW | FBE | 4 | 2053C | 0.5 | B048203 | W4C598 | X70 | BERG | FBE |  | #N/A | #N/A | #N/A | #N/A | RG250527AB_PL2
23031 | 15736641.03 | 1336482.816 | 860.984 | 43.316 | -88.1424 | WELD | TI-E-PL2-0003 |  | 668373.54 | 2053C | 0.5 | B048203 | W4C598 | X70 | BERG | FBE | 80.2 | 2364 | 0.375 | 415191B | A070770 | X70 | BERG | FBE |  | #N/A | #N/A | #N/A | #N/A | RG250527AB_PL2
23034 | 15736692.58 | 1336484.028 | 860.273 | 43.3161 | -88.1424 | WELD | TI-E-PL2-0002 |  | 668425.1 | 2364 | 0.375 | 415191B | A070770 | X70 | BERG | FBE | 79.8 | 2135 | 0.375 | 416117D | A070766 | X70 | BERG | FBE |  | #N/A | #N/A | #N/A | #N/A | RG250527AB_PL2
22996 | 15736772.38 | 1336484.981 | 857.516 | 43.3163 | -88.1424 | WELD | PB-B-PL2-0017 |  | 668504.91 | 2135 | 0.375 | 416117D | A070766 | X70 | BERG | FBE | 80.2 | 2134 | 0.375 | 414300B | A070824 | X70 | BERG | FBE |  | #N/A | #N/A | #N/A | #N/A | RG250523AB_PL2
22994 | 15736852.49 | 1336485.74 | 854.889 | 43.3165 | -88.1424 | WELD | PB-B-PL2-0016 |  | 668585.02 | 2134 | 0.375 | 414300B | A070824 | X70 | BERG | FBE | 79.65 | 2133 | 0.375 | 415856J | A070816 | X70 | BERG | FBE |  | #N/A | #N/A | #N/A | #N/A | RG250523AB_PL2
22989 | 15736931.32 | 1336486.305 | 851.763 | 43.3168 | -88.1424 | WELD | PB-B-PL2-0015 |  | 668663.84 | 2133 | 0.375 | 415856J | A070816 | X70 | BERG | FBE | 78.5 | 2131 | 0.375 | 415796C | A070816 | X70 | BERG | FBE |  | #N/A | #N/A | #N/A | #N/A | RG250523AB_PL2
22981 | 15737010 | 1336486.733 | 851.338 | 43.317 | -88.1424 | WELD | PB-B-PL2-0014 |  | 668742.52 | 2131 | 0.375 | 415796C | A070816 | X70 | BERG | FBE | 78.2 | 2130 | 0.375 | 415878G | A070819 | X70 | BERG | FBE |  | #N/A | #N/A | #N/A | #N/A | RG250523AB_PL2
12829 | 15737068.49 | 1336487.514 | 852.829 | 43.3171 | -88.1424 | WELD | TI-B-PL2-0004 |  | 668801.01 | 2130 | 0.375 | 415878G | A070819 | X70 | BERG | FBE | 80.2 | 2132 | 0.375 | 414607D | A070822 | X70 | BERG | FBE |  | #N/A | #N/A | #N/A | #N/A | RD250531AB_PL2
12831 | 15737146.61 | 1336487.664 | 854.478 | 43.3174 | -88.1424 | WELD | ML-D-PL2-0065 |  | 668879.12 | 2132 | 0.375 | 414607D | A070822 | X70 | BERG | FBE | 80.2 | 2129 | 0.375 | 414309E | A070822 | X70 | BERG | FBE |  | #N/A | #N/A | #N/A | #N/A | RD250531AB_PL2
12818 | 15737226.21 | 1336491.151 | 855.804 | 43.3176 | -88.1424 | WELD | ML-D-PL2-0064 |  | 668958.77 | 2129 | 0.375 | 414309E | A070822 | X70 | BERG | FBE | 80.2 | 2128 | 0.375 | 414351I | A070825 | X70 | BERG | FBE |  | #N/A | #N/A | #N/A | #N/A | RD250530AB_PL2
12814 | 15737306.57 | 1336492.094 | 856.034 | 43.3178 | -88.1424 | WELD | ML-D-PL2-0063 |  | 669039.14 | 2128 | 0.375 | 414351I | A070825 | X70 | BERG | FBE | 79.85 | 2127 | 0.375 | 415891J | A070820 | X70 | BERG | FBE |  | #N/A | #N/A | #N/A | #N/A | RD250530AB_PL2
12812 | 15737386.44 | 1336493.355 | 855.274 | 43.318 | -88.1424 | WELD | ML-D-PL2-0062R1 |  | 669119.01 | 2127 | 0.375 | 415891J | A070820 | X70 | BERG | FBE | 79.95 | 2126 | 0.375 | 415873I | A070816 | X70 | BERG | FBE |  | #N/A | #N/A | #N/A | #N/A | RD250530AB_PL2
12808 | 15737465.51 | 1336493.731 | 852.968 | 43.3182 | -88.1424 | WELD | ML-D-PL2-0061 |  | 669198.08 | 2126 | 0.375 | 415873I | A070816 | X70 | BERG | FBE | 78.8 | 2125 | 0.375 | 415880B | A070819 | X70 | BERG | FBE |  | #N/A | #N/A | #N/A | #N/A | RD250530AB_PL2
12806 | 15737544.45 | 1336494.986 | 849.578 | 43.3184 | -88.1424 | WELD | ML-D-PL2-0060 |  | 669277.03 | 2125 | 0.375 | 415880B | A070819 | X70 | BERG | FBE | 80.2 | 2124 | 0.375 | 415663C | A070847 | X70 | BERG | FBE |  | #N/A | #N/A | #N/A | #N/A | RD250530AB_PL2
12804 | 15737624.91 | 1336496.68 | 846.163 | 43.3187 | -88.1424 | WELD | ML-D-PL2-0059 |  | 669357.5 | 2124 | 0.375 | 415663C | A070847 | X70 | BERG | FBE | 79.8 | 2123 | 0.375 | 415889E | A070819 | X70 | BERG | FBE |  | #N/A | #N/A | #N/A | #N/A | RD250530AB_PL2
12802 | 15737704.56 | 1336497.981 | 842.921 | 43.3189 | -88.1424 | WELD | ML-D-PL2-0058 |  | 669437.16 | 2123 | 0.375 | 415889E | A070819 | X70 | BERG | FBE | 80.2 | 2122 | 0.375 | 414383J | A070846 | X70 | BERG | FBE |  | #N/A | #N/A | #N/A | #N/A | RD250530AB_PL2
12798 | 15737783.62 | 1336500.062 | 839.147 | 43.3191 | -88.1424 | WELD | ML-D-PL2-0057 |  | 669516.25 | 2122 | 0.375 | 414383J | A070846 | X70 | BERG | FBE | 80.15 | 2121 | 0.375 | 414277D | A070824 | X70 | BERG | FBE |  | #N/A | #N/A | #N/A | #N/A | RD250530AB_PL2
12796 | 15737863.93 | 1336500.385 | 835.974 | 43.3193 | -88.1424 | WELD | ML-D-PL2-0056 |  | 669596.55 | 2121 | 0.375 | 414277D | A070824 | X70 | BERG | FBE | 80.1 | 2120 | 0.375 | 415855G | A070816 | X70 | BERG | FBE |  | #N/A | #N/A | #N/A | #N/A | RD250530AB_PL2
12791 | 15737944.63 | 1336501.516 | 834.017 | 43.3195 | -88.1424 | WELD | ML-D-PL2-0055 |  | 669677.26 | 2120 | 0.375 | 415855G | A070816 | X70 | BERG | FBE | 80.2 | 2119 | 0.375 | 415885J | A070819 | X70 | BERG | FBE |  | #N/A | #N/A | #N/A | #N/A | RD250530AB_PL2
12789 | 15738024.82 | 1336502.268 | 833.039 | 43.3198 | -88.1424 | WELD | ML-D-PL2-0054 |  | 669757.45 | 2119 | 0.375 | 415885J | A070819 | X70 | BERG | FBE | 80.2 | 2118 | 0.375 | 415867I | A070816 | X70 | BERG | FBE |  | #N/A | #N/A | #N/A | #N/A | RD250530AB_PL2
12787 | 15738104.88 | 1336503.422 | 832.764 | 43.32 | -88.1424 | WELD | ML-D-PL2-0053R1 |  | 669837.51 | 2118 | 0.375 | 415867I | A070816 | X70 | BERG | FBE | 77.7 | 2117 | 0.375 | 415841H | A070816 | X70 | BERG | FBE |  | #N/A | #N/A | #N/A | #N/A | RD250530AB_PL2
12785 | 15738182.62 | 1336504.711 | 832.839 | 43.3202 | -88.1424 | WELD | ML-D-PL2-0052 |  | 669915.26 | 2117 | 0.375 | 415841H | A070816 | X70 | BERG | FBE | 80.1 | 2116 | 0.375 | 415879J | A070819 | X70 | BERG | FBE |  | #N/A | #N/A | #N/A | #N/A | RD250530AB_PL2
12783 | 15738262.66 | 1336505.814 | 832.621 | 43.3204 | -88.1424 | WELD | ML-D-PL2-0051 |  | 669995.31 | 2116 | 0.375 | 415879J | A070819 | X70 | BERG | FBE | 79.8 | 2115 | 0.375 | 415888A | A070819 | X70 | BERG | FBE |  | #N/A | #N/A | #N/A | #N/A | RD250530AB_PL2
12781 | 15738342.53 | 1336506.763 | 832.187 | 43.3206 | -88.1424 | WELD | ML-D-PL2-0050 |  | 670075.18 | 2115 | 0.375 | 415888A | A070819 | X70 | BERG | FBE | 79.75 | 2114 | 0.375 | 416097E | A070765 | X70 | BERG | FBE |  | #N/A | #N/A | #N/A | #N/A | RD250530AB_PL2
12779 | 15738422.25 | 1336507.888 | 832.283 | 43.3209 | -88.1424 | WELD | ML-D-PL2-0049 |  | 670154.91 | 2114 | 0.375 | 416097E | A070765 | X70 | BERG | FBE | 79.75 | 2113 | 0.375 | 415845B | A070818 | X70 | BERG | FBE |  | #N/A | #N/A | #N/A | #N/A | RD250530AB_PL2
12777 | 15738501.95 | 1336509.145 | 832.284 | 43.3211 | -88.1424 | WELD | ML-D-PL2-0048 |  | 670234.62 | 2113 | 0.375 | 415845B | A070818 | X70 | BERG | FBE | 79.9 | 2112 | 0.375 | 415904F | A070819 | X70 | BERG | FBE |  | #N/A | #N/A | #N/A | #N/A | RD250530AB_PL2
12775 | 15738581.56 | 1336511.123 | 832.539 | 43.3213 | -88.1424 | WELD | ML-D-PL2-0047 |  | 670314.25 | 2112 | 0.375 | 415904F | A070819 | X70 | BERG | FBE | 77.4 | 2111 | 0.375 | 414338E | A070845 | X70 | BERG | FBE |  | #N/A | #N/A | #N/A | #N/A | RD250530AB_PL2
12773 | 15738659.09 | 1336512.117 | 833.641 | 43.3215 | -88.1424 | WELD | ML-D-PL2-0046 |  | 670391.79 | 2111 | 0.375 | 414338E | A070845 | X70 | BERG | FBE | 80.2 | 2110 | 0.375 | 414369B | A070846 | X70 | BERG | FBE |  | #N/A | #N/A | #N/A | #N/A | RD250530AB_PL2
24785 | 15738739.24 | 1336512.799 | 833.548 | 43.3217 | -88.1424 | WELD | TI-F-PL2-0059 |  | 670471.94 | 2110 | 0.375 | 414369B | A070846 | X70 | BERG | FBE | 80.2 | 2109 | 0.375 | 414306D | A070822 | X70 | BERG | FBE |  | #N/A | #N/A | #N/A | #N/A | RG250718AB_PL2
24788 | 15738819.4 | 1336513.227 | 831.875 | 43.322 | -88.1424 | WELD | FW-F-PL2-0004 |  | 670561 | 2109 | 0.375 | 414306D | A070822 | X70 | BERG | FBE | 4 | 2056 | 0.375 | B048387 | E4E188 | X70 | BERG | FBE |  | #N/A | #N/A | #N/A | #N/A | RG250718AB_PL2
24790 | 15738823.39 | 1336513.109 | 831.739 | 43.322 | -88.1424 | WELD | FA0187 |  | 670563.17 | 2056 | 0.375 | B048387 | E4E188 | X70 | BERG | FBE | 9.2 | 175 | 0.375 | B048745 | 44W-WCK | Y70 | EZE-FLOW | FBE |  | #N/A | #N/A | #N/A | #N/A | RG250718AB_PL2
24793 | 15738829.77 | 1336509.468 | 831.624 | 43.322 | -88.1424 | WELD | FA0176 |  | 670569.59 | 175 | 0.375 | B048745 | 44W-WCK | Y70 | EZE-FLOW | FBE | 4 | 2050B | 0.375 | B048229 | E4E189 | X70 | BERG | FBE |  | #N/A | #N/A | #N/A | #N/A | RG250718AB_PL2
24794 | 15738832.15 | 1336505.937 | 831.649 | 43.322 | -88.1424 | WELD | PB-F-PL2-0010 |  | 670573.84 | 2050B | 0.375 | B048229 | E4E189 | X70 | BERG | FBE | 78.6 | 2108 | 0.375 | 415860C | A070816 | X70 | BERG | FBE |  | #N/A | #N/A | #N/A | #N/A | RG250718AB_PL2
24796 | 15738871.7 | 1336438.265 | 831.255 | 43.3221 | -88.1427 | WELD | PB-B-PL2-0010 |  | 670652.21 | 2108 | 0.375 | 415860C | A070816 | X70 | BERG | FBE | 79.3 | 2107 | 0.375 | 414294B | A070826 | X70 | BERG | FBE |  | #N/A | #N/A | #N/A | #N/A | RG250718AB_PL2
24800 | 15738909.01 | 1336374.716 | 831.142 | 43.3222 | -88.1429 | WELD | TI-F-PL2-0060 |  | 670725.9 | 2107 | 0.375 | 414294B | A070826 | X70 | BERG | FBE | 80.2 | 2996 | 0.375 | 414719A | A070768 | X70 | BERG | FBE |  | #N/A | #N/A | #N/A | #N/A | RG250718AB_PL2
24775 | 15738949.86 | 1336305.103 | 829.027 | 43.3223 | -88.1432 | WELD | PB-F-PL2-0009 |  | 670806.61 | 2996 | 0.375 | 414719A | A070768 | X70 | BERG | FBE | 80.2 | 2997 | 0.375 | 414723D | A070814 | X70 | BERG | FBE |  | #N/A | #N/A | #N/A | #N/A | RG250717AB_PL2
24779 | 15738990.96 | 1336237.03 | 826.192 | 43.3224 | -88.1435 | WELD | TI-F-PL2-0057 |  | 670886.12 | 2997 | 0.375 | 414723D | A070814 | X70 | BERG | FBE | 78.7 | 1072 | 0.5 | 500676H | SQ59747 | X70 | BERG | ARO |  | #N/A | #N/A | #N/A | #N/A | RG250717AB_PL2
500001 | 15739016.76 | 1336194.124 | 825.8755 | 43.3225 | -88.1436 | WELD | PB-D-PL2-0119 |  | 670936.19 | 1072 | 0.5 | 500676H | SQ59747 | X70 | BERG | ARO | 76 | 1071 | 0.5 | 500608C | SQ59742 | X70 | BERG | ARO |  | #N/A | #N/A | #N/A | #N/A | CALC
24724 | 15739055.74 | 1336129.285 | 825.398 | 43.3226 | -88.1439 | WELD | TI-F-PL2-0055 |  | 671011.84 | 1071 | 0.5 | 500608C | SQ59742 | X70 | BERG | ARO | 80.2 | 2999 | 0.375 | 414738G | A070822 | X70 | BERG | FBE |  | #N/A | #N/A | #N/A | #N/A | RG250717AB_PL2
24750 | 15739097.48 | 1336061.361 | 833.252 | 43.3227 | -88.1441 | WELD | PB-F-PL2-0008 |  | 671091.57 | 2999 | 0.375 | 414738G | A070822 | X70 | BERG | FBE | 79.4 | 2998 | 0.375 | 414715G | A070768 | X70 | BERG | FBE |  | #N/A | #N/A | #N/A | #N/A | RG250717AB_PL2
24755 | 15739133.27 | 1336002.289 | 836.1 | 43.3228 | -88.1444 | WELD | TI-F-PL2-0056 |  | 671160.63 | 2998 | 0.375 | 414715G | A070768 | X70 | BERG | FBE | 80.1 | 2104 | 0.375 | 414287I | A070822 | X70 | BERG | FBE |  | #N/A | #N/A | #N/A | #N/A | RG250717AB_PL2
24757 | 15739141.69 | 1335988.228 | 836.251 | 43.3228 | -88.1444 | WELD | ML-D-PL2-0045 |  | 671177.02 | 2104 | 0.375 | 414287I | A070822 | X70 | BERG | FBE | 80.2 | 2103 | 0.375 | 414236B | A070765 | X70 | BERG | FBE |  | #N/A | #N/A | #N/A | #N/A | RG250717AB_PL2
23484 | 15739183.41 | 1335920.219 | 836.294 | 43.3229 | -88.1447 | WELD | ML-D-PL2-0044 |  | 671256.81 | 2103 | 0.375 | 414236B | A070765 | X70 | BERG | FBE | 80.2 | 2102 | 0.375 | 414307H | A070822 | X70 | BERG | FBE |  | #N/A | #N/A | #N/A | #N/A | RG250605AB_PL2
23476 | 15739210.08 | 1335845.014 | 836.12 | 43.323 | -88.145 | WELD | ML-D-PL2-0043 |  | 671336.8 | 2102 | 0.375 | 414307H | A070822 | X70 | BERG | FBE | 79.6 | 2101 | 0.375 | 415857D | A070816 | X70 | BERG | FBE |  | #N/A | #N/A | #N/A | #N/A | RG250605AB_PL2
23468 | 15739221.94 | 1335766.759 | 836.247 | 43.323 | -88.1453 | WELD | ML-D-PL2-0042 |  | 671416.49 | 2101 | 0.375 | 415857D | A070816 | X70 | BERG | FBE | 79.35 | 2100 | 0.375 | 415861G | A070816 | X70 | BERG | FBE |  | #N/A | #N/A | #N/A | #N/A | RG250605AB_PL2
23462 | 15739230.37 | 1335687.746 | 836.732 | 43.3231 | -88.1456 | WELD | ML-DB-PL2-0041R1 |  | 671495.95 | 2100 | 0.375 | 415861G | A070816 | X70 | BERG | FBE | 80.2 | 2049 | 0.375 | 415895E | A070820 | X70 | BERG | FBE |  | #N/A | #N/A | #N/A | #N/A | RG250605AB_PL2
23456 | 15739239.91 | 1335608.165 | 836.948 | 43.3231 | -88.1458 | WELD | ML-D-PL2-0040 |  | 671576.1 | 2049 | 0.375 | 415895E | A070820 | X70 | BERG | FBE | 80.2 | 2046 | 0.375 | 414316I | A070766 | X70 | BERG | FBE |  | #N/A | #N/A | #N/A | #N/A | RG250605AB_PL2
23452 | 15739244.29 | 1335566.097 | 836.88 | 43.3231 | -88.146 | WELD | TI-F-PL2-0004 |  | 671618.39 | 2046 | 0.375 | 414316I | A070766 | X70 | BERG | FBE | 74.35 | 2048 | 0.375 | 415842A | A070816 | X70 | BERG | FBE |  | #N/A | #N/A | #N/A | #N/A | RG250605AB_PL2
23450 | 15739250.62 | 1335516.144 | 836.591 | 43.3231 | -88.1462 | WELD | PB-B-PL2-0009P |  | 671668.74 | 2048 | 0.375 | 415842A | A070816 | X70 | BERG | FBE | 71.7 | 2105 | 0.375 | 414245C | A070772 | X70 | BERG | FBE |  | #N/A | #N/A | #N/A | #N/A | RG250605AB_PL2
23210 | 15739257.85 | 1335444.766 | 835.721 | 43.3231 | -88.1465 | WELD | TI-E-PL2-0010 |  | 671740.48 | 2105 | 0.375 | 414245C | A070772 | X70 | BERG | FBE | 80.2 | 2106 | 0.375 | 415896I | A070820 | X70 | BERG | FBE |  | #N/A | #N/A | #N/A | #N/A | RG250531AB_PL2
23160 | 15739284.22 | 1335369.696 | 834.971 | 43.3232 | -88.1467 | WELD | ML-F-PL2-0002 |  | 671821.02 | 2106 | 0.375 | 415896I | A070820 | X70 | BERG | FBE | 79.85 | 2047 | 0.375 | 415877C | A070819 | X70 | BERG | FBE |  | #N/A | #N/A | #N/A | #N/A | RG250529AB_PL2
23150 | 15739325.95 | 1335301.009 | 832.465 | 43.3233 | -88.147 | WELD | FW-F-PL2-0001 |  | 671901.39 | 2047 | 0.375 | 415877C | A070819 | X70 | BERG | FBE | 4 | 2050N | 0.375 | B048229 | E4E189 | X70 | EZE-FLOW | FBE |  | #N/A | #N/A | #N/A | #N/A | RG250529AB_PL2
23149 | 15739328.28 | 1335297.84 | 832.351 | 43.3233 | -88.147 | WELD | FA0196 |  | 671905.31 | 2050N | 0.375 | B048229 | E4E189 | X70 | EZE-FLOW | FBE | 9.2 | 401 | 0.375 | B048167 | 44W-WCK | Y70 | EZE-FLOW | BARE |  | #N/A | #N/A | #N/A | #N/A | RG250529AB_PL2
23146 | 15739333.74 | 1335294.599 | 831.991 | 43.3233 | -88.147 | WELD | FA0178 |  | 671914.5 | 401 | 0.375 | B048167 | 44W-WCK | Y70 | EZE-FLOW | BARE | 4 | 2061H | 0.375 | B048231 | E4E186 | X70 | EZE-FLOW | FBE |  | #N/A | #N/A | #N/A | #N/A | RG250529AB_PL2
23144 | 15739341.07 | 1335294.611 | 832.155 | 43.3233 | -88.147 | WELD | FW-F-PL2-0002 |  | 671921.83 | 2061H | 0.375 | B048231 | E4E186 | X70 | EZE-FLOW | FBE | 23.3 | 2048A | 0.375 | 415842A | A070816 | X70 | BERG | FBE |  | #N/A | #N/A | #N/A | #N/A | RG250529AB_PL2
23141 | 15739360.77 | 1335295.64 | 832.469 | 43.3234 | -88.147 | WELD | TI-EPB-PL2-0003 |  | 671941.55 | 2048A | 0.375 | 415842A | A070816 | X70 | BERG | FBE | 80.14 | 1005 | 0.5 | 500698D | SQ65709 | X70 | BERG | ARO |  | #N/A | #N/A | #N/A | #N/A | RG250529AB_PL2
22857 | 15739440.76 | 1335298.751 | 832.524 | 43.3236 | -88.147 | WELD | PB-B-PL2-0005 |  | 672021.58 | 1005 | 0.5 | 500698D | SQ65709 | X70 | BERG | ARO | 20 | 1007B | 0.5 | 500532J | SQ59742 | X70 | BERG | ARO |  | #N/A | #N/A | #N/A | #N/A | RG250512AB_PL2
22859 | 15739460.74 | 1335299.274 | 832.795 | 43.3237 | -88.147 | WELD | PB-B-PL2-0007 |  | 672041.57 | 1007B | 0.5 | 500532J | SQ59742 | X70 | BERG | ARO | 80.01 | 1006 | 0.5 | 500696G | SQ65715 | X70 | BERG | ARO |  | #N/A | #N/A | #N/A | #N/A | RG250512AB_PL2
23098 | 15739540.66 | 1335302.062 | 833.015 | 43.3239 | -88.147 | WELD | TI-E-PL2-0007 |  | 672121.53 | 1006 | 0.5 | 500696G | SQ65715 | X70 | BERG | ARO | 80.1 | 2045 | 0.375 | 415812H | A070818 | X70 | BERG | FBE |  | #N/A | #N/A | #N/A | #N/A | RG250529AB_PL2
23103 | 15739620.75 | 1335302.842 | 832.041 | 43.3241 | -88.147 | WELD | PB-D-PL2-0001P |  | 672201.62 | 2045 | 0.375 | 415812H | A070818 | X70 | BERG | FBE | 77.25 | 2042 | 0.375 | 415779E | A070818 | X70 | BERG | FBE |  | #N/A | #N/A | #N/A | #N/A | RG250529AB_PL2
23107 | 15739697.8 | 1335300.288 | 833.581 | 43.3243 | -88.147 | WELD | PB-D-PL2-0002 |  | 672278.6 | 2042 | 0.375 | 415779E | A070818 | X70 | BERG | FBE | 79.7 | 2136 | 0.375 | 416089H | A070765 | X70 | BERG | FBE |  | #N/A | #N/A | #N/A | #N/A | RG250529AB_PL2
23108 | 15739722.12 | 1335300.733 | 834.054 | 43.3244 | -88.147 | WELD | TI-B-PL2-0002 |  | 672302.92 | 2136 | 0.375 | 416089H | A070765 | X70 | BERG | FBE | 39.94 | 2027A | 0.375 | 500344J | SP83360 | X70 | BERG | FBE |  | #N/A | #N/A | #N/A | #N/A | RG250529AB_PL2
23111 | 15739748.5 | 1335300.971 | 834.5 | 43.3245 | -88.147 | WELD | ML-D-PL2-0039 |  | 672329.3 | 2027A | 0.375 | 500344J | SP83360 | X70 | BERG | FBE | 32.27 | 2018A | 0.375 | 416025F | A070739 | X70 | BERG | FBE |  | #N/A | #N/A | #N/A | #N/A | RG250529AB_PL2
12681 | 15739780.74 | 1335301.92 | 834.796 | 43.3246 | -88.147 | WELD | ML-D-PL2-0038 |  | 672361.56 | 2018A | 0.375 | 416025F | A070739 | X70 | BERG | FBE | 74.3 | 2041 | 0.375 | 415850I | A070818 | X70 | BERG | FBE |  | #N/A | #N/A | #N/A | #N/A | RD250524AB_PL2
12683 | 15739854.83 | 1335303.626 | 834.557 | 43.3248 | -88.147 | WELD | ML-D-PL2-0037R1 |  | 672435.67 | 2041 | 0.375 | 415850I | A070818 | X70 | BERG | FBE | 79.75 | 2044 | 0.375 | 415838I | A070816 | X70 | BERG | FBE |  | #N/A | #N/A | #N/A | #N/A | RD250524AB_PL2
12685 | 15739934.52 | 1335305.357 | 835.222 | 43.325 | -88.147 | WELD | ML-D-PL2-0036 |  | 672515.37 | 2044 | 0.375 | 415838I | A070816 | X70 | BERG | FBE | 71.9 | 2043 | 0.375 | 415826G | A070818 | X70 | BERG | FBE |  | #N/A | #N/A | #N/A | #N/A | RD250524AB_PL2
12687 | 15740006.35 | 1335306.734 | 835.618 | 43.3252 | -88.147 | WELD | ML-D-PL2-0035 |  | 672587.22 | 2043 | 0.375 | 415826G | A070818 | X70 | BERG | FBE | 75.7 | 2040 | 0.375 | 415810J | A070818 | X70 | BERG | FBE |  | #N/A | #N/A | #N/A | #N/A | RD250524AB_PL2
12689 | 15740082.07 | 1335308.393 | 836.101 | 43.3254 | -88.147 | WELD | ML-D-PL2-0034R1 |  | 672662.96 | 2040 | 0.375 | 415810J | A070818 | X70 | BERG | FBE | 79.75 | 2039 | 0.375 | 415835H | A070816 | X70 | BERG | FBE |  | #N/A | #N/A | #N/A | #N/A | RD250524AB_PL2
12691 | 15740161.72 | 1335310.028 | 837.593 | 43.3256 | -88.147 | WELD | ML-D-PL2-0033 |  | 672742.62 | 2039 | 0.375 | 415835H | A070816 | X70 | BERG | FBE | 79.8 | 2038 | 0.375 | 415847J | A070818 | X70 | BERG | FBE |  | #N/A | #N/A | #N/A | #N/A | RD250524AB_PL2
12693 | 15740241.42 | 1335311.537 | 839.041 | 43.3258 | -88.147 | WELD | ML-D-PL2-0032 |  | 672822.34 | 2038 | 0.375 | 415847J | A070818 | X70 | BERG | FBE | 80.15 | 2037 | 0.375 | 416083F | A070765 | X70 | BERG | FBE |  | #N/A | #N/A | #N/A | #N/A | RD250524AB_PL2
12697 | 15740321.6 | 1335313.067 | 839.579 | 43.326 | -88.147 | WELD | ML-D-PL2-0031 |  | 672902.53 | 2037 | 0.375 | 416083F | A070765 | X70 | BERG | FBE | 79.7 | 2036 | 0.375 | 415833J | A070816 | X70 | BERG | FBE |  | #N/A | #N/A | #N/A | #N/A | RD250524AB_PL2
12699 | 15740401.27 | 1335314.547 | 839.427 | 43.3263 | -88.147 | WELD | ML-D-PL2-0030R1 |  | 672982.22 | 2036 | 0.375 | 415833J | A070816 | X70 | BERG | FBE | 78.7 | 2035 | 0.375 | 416077F | A070770 | X70 | BERG | FBE |  | #N/A | #N/A | #N/A | #N/A | RD250524AB_PL2
12701 | 15740480.03 | 1335315.459 | 839.607 | 43.3265 | -88.147 | WELD | ML-D-PL2-0029 |  | 673060.98 | 2035 | 0.375 | 416077F | A070770 | X70 | BERG | FBE | 79.8 | 2034 | 0.375 | 416068E | A070772 | X70 | BERG | FBE |  | #N/A | #N/A | #N/A | #N/A | RD250524AB_PL2
12705 | 15740559.65 | 1335316.922 | 840.036 | 43.3267 | -88.147 | WELD | ML-D-PL2-0028 |  | 673140.61 | 2034 | 0.375 | 416068E | A070772 | X70 | BERG | FBE | 79.1 | 2033 | 0.375 | 415837E | A070816 | X70 | BERG | FBE |  | #N/A | #N/A | #N/A | #N/A | RD250524AB_PL2
12709 | 15740638.84 | 1335318.265 | 841.417 | 43.3269 | -88.147 | WELD | ML-D-PL2-0027 |  | 673219.81 | 2033 | 0.375 | 415837E | A070816 | X70 | BERG | FBE | 79.8 | 2032 | 0.375 | 415807A | A070818 | X70 | BERG | FBE |  | #N/A | #N/A | #N/A | #N/A | RD250524AB_PL2
12711 | 15740718.57 | 1335320.114 | 843.46 | 43.3271 | -88.147 | WELD | ML-D-PL2-0026 |  | 673299.56 | 2032 | 0.375 | 415807A | A070818 | X70 | BERG | FBE | 79.7 | 2031 | 0.375 | 415790A | A070816 | X70 | BERG | FBE |  | #N/A | #N/A | #N/A | #N/A | RD250524AB_PL2
12715 | 15740798.07 | 1335322.63 | 845.849 | 43.3273 | -88.147 | WELD | ML-D-PL2-0025 |  | 673379.1 | 2031 | 0.375 | 415790A | A070816 | X70 | BERG | FBE | 76.9 | 2029 | 0.375 | 414529E | A070817 | X70 | BERG | FBE |  | #N/A | #N/A | #N/A | #N/A | RD250524AB_PL2
23062 | 15740874.64 | 1335324.21 | 848.47 | 43.3276 | -88.147 | WELD | TI-E-PL2-0005 |  | 673455.68 | 2029 | 0.375 | 414529E | A070817 | X70 | BERG | FBE | 52.4 | 2030 | 0.375 | 500189F | SP83617 | X70 | BERG | FBE |  | #N/A | #N/A | #N/A | #N/A | RG250527AB_PL2
23060 | 15740916.44 | 1335324.881 | 849.094 | 43.3277 | -88.147 | WELD | FW-B-PL2-0002 |  | 673497.49 | 2030 | 0.375 | 500189F | SP83617 | X70 | BERG | FBE | 4 | 2055L | 0.375 | B048232 | E4E188 | X70 | BERG | FBE |  | #N/A | #N/A | #N/A | #N/A | RG250527AB_PL2
23059 | 15740920.63 | 1335324.929 | 849.04 | 43.3277 | -88.147 | WELD | FA0109 |  | 673501.68 | 2055L | 0.375 | B048232 | E4E188 | X70 | BERG | FBE | 6.9 | 402 | 0.375 | B048307 | 44W-WCK | Y70 | EZE-FLOW | BARE |  | #N/A | #N/A | #N/A | #N/A | RG250527AB_PL2
23056 | 15740925.8 | 1335327.44 | 849.116 | 43.3277 | -88.147 | WELD | FA0094 |  | 673507.64 | 402 | 0.375 | B048307 | 44W-WCK | Y70 | EZE-FLOW | BARE | 4 | 2061I | 0.375 | B048231 | E4E186 | X70 | BERG | FBE |  | #N/A | #N/A | #N/A | #N/A | RG250527AB_PL2
23054 | 15740928.66 | 1335330.317 | 849.071 | 43.3277 | -88.147 | WELD | FW-B-PL2-0001 |  | 673511.7 | 2061I | 0.375 | B048231 | E4E186 | X70 | BERG | FBE | 75.85 | 2027 | 0.375 | 500344J | SP83360 | X70 | BERG | FBE |  | #N/A | #N/A | #N/A | #N/A | RG250527AB_PL2
23050 | 15740953.25 | 1335356.52 | 848.84 | 43.3278 | -88.1469 | WELD | ML-B-PL2-0004 |  | 673547.63 | 2027 | 0.375 | 500344J | SP83360 | X70 | BERG | FBE | 4 | 2055 | 0.375 | B048232 | E4E188 | X70 | BERG | FBE |  | #N/A | #N/A | #N/A | #N/A | RG250527AB_PL2
23049 | 15740955.91 | 1335359.185 | 848.848 | 43.3278 | -88.1469 | WELD | FA0140 |  | 673551.39 | 2055 | 0.375 | B048232 | E4E188 | X70 | BERG | FBE | 6.9 | 174 | 0.375 | B048306 | 44W-WCK | Y70 | EZE-FLOW | FBE |  | #N/A | #N/A | #N/A | #N/A | RG250527AB_PL2
23046 | 15740961.26 | 1335361.514 | 848.754 | 43.3278 | -88.1469 | WELD | FA0128 |  | 673557.56 | 174 | 0.375 | B048306 | 44W-WCK | Y70 | EZE-FLOW | FBE | 4 | 2054 | 0.375 | B048233 | E4E190 | X70 | BERG | FBE |  | #N/A | #N/A | #N/A | #N/A | RG250527AB_PL2
23044 | 15740965.15 | 1335361.325 | 848.721 | 43.3278 | -88.1469 | WELD | TI-E-PL2-0004 |  | 673561.44 | 2054 | 0.375 | B048233 | E4E190 | X70 | BERG | FBE | 78.5 | 2028 | 0.375 | 415893H | A070820 | X70 | BERG | FBE |  | #N/A | #N/A | #N/A | #N/A | RG250527AB_PL2
23040 | 15741043.68 | 1335363.153 | 847.965 | 43.328 | -88.1469 | WELD | ML-D-PL2-0024 |  | 673639.99 | 2028 | 0.375 | 415893H | A070820 | X70 | BERG | FBE | 61.25 | 2026 | 0.375 | 414226H | A070766 | X70 | BERG | FBE |  | #N/A | #N/A | #N/A | #N/A | RG250527AB_PL2
12663 | 15741104.88 | 1335364.369 | 846.14 | 43.3282 | -88.1469 | WELD | ML-D-PL2-0023 |  | 673701.21 | 2026 | 0.375 | 414226H | A070766 | X70 | BERG | FBE | 70.9 | 2025 | 0.375 | 416463I | SP83348 | X70 | BERG | FBE |  | #N/A | #N/A | #N/A | #N/A | RD250524AB_PL2
12667 | 15741175.72 | 1335366.114 | 844.387 | 43.3284 | -88.1469 | WELD | ML-D-PL2-0022 |  | 673772.07 | 2025 | 0.375 | 416463I | SP83348 | X70 | BERG | FBE | 68.35 | 2024 | 0.375 | 416098I | A070765 | X70 | BERG | FBE |  | #N/A | #N/A | #N/A | #N/A | RD250524AB_PL2
12669 | 15741244.01 | 1335367.791 | 843.496 | 43.3286 | -88.1469 | WELD | ML-D-PL2-0021 |  | 673840.38 | 2024 | 0.375 | 416098I | A070765 | X70 | BERG | FBE | 79.5 | 2023 | 0.375 | 415710E | A070815 | X70 | BERG | FBE |  | #N/A | #N/A | #N/A | #N/A | RD250524AB_PL2
12671 | 15741323.48 | 1335369.316 | 841.884 | 43.3288 | -88.1469 | WELD | ML-D-PL2-0020 |  | 673919.86 | 2023 | 0.375 | 415710E | A070815 | X70 | BERG | FBE | 13.24 | 2015A | 0.375 | 414799H | A070767 | X70 | BERG | FBE |  | #N/A | #N/A | #N/A | #N/A | RD250524AB_PL2
23674 | 15741336.67 | 1335369.355 | 841.719 | 43.3288 | -88.1469 | WELD | ML-D-PL2-0019 |  | 673933.05 | 2015A | 0.375 | 414799H | A070767 | X70 | BERG | FBE | 68.7 | 2022 | 0.375 | 415958C | A070820 | X70 | BERG | FBE |  | #N/A | #N/A | #N/A | #N/A | RG250611AB_PL2
23672 | 15741405.09 | 1335370.984 | 840.835 | 43.329 | -88.1469 | WELD | TI-E-PL2-0020 |  | 674001.49 | 2022 | 0.375 | 415958C | A070820 | X70 | BERG | FBE | 41.05 | 2021 | 0.375 | 415843E | A070818 | X70 | BERG | FBE |  | #N/A | #N/A | #N/A | #N/A | RG250611AB_PL2
23670 | 15741442.46 | 1335371.973 | 839.703 | 43.3291 | -88.1469 | WELD | FW--F-PL2-0003 |  | 674038.87 | 2021 | 0.375 | 415843E | A070818 | X70 | BERG | FBE | 4 | 2055M | 0.375 | B048232 | E4E188 | X70 | BERG | FBE |  | #N/A | #N/A | #N/A | #N/A | RG250611AB_PL2
23669 | 15741446.44 | 1335372.141 | 839.535 | 43.3291 | -88.1469 | WELD | FA0122 |  | 674042.85 | 2055M | 0.375 | B048232 | E4E188 | X70 | BERG | FBE | 6 | 404 | 0.375 | B048733 | 44W-WCK | Y70 | EZE-FLOW | BARE |  | #N/A | #N/A | #N/A | #N/A | RG250611AB_PL2
23666 | 15741451.16 | 1335370.37 | 839.373 | 43.3291 | -88.1469 | WELD | FA0088 |  | 674047.48 | 404 | 0.375 | B048733 | 44W-WCK | Y70 | EZE-FLOW | BARE | 4 | 2055N | 0.375 | B048232 | E4E188 | X70 | BERG | FBE |  | #N/A | #N/A | #N/A | #N/A | RG250611AB_PL2
23664 | 15741454.33 | 1335368.312 | 839.318 | 43.3291 | -88.1469 | WELD | FW-E-PL2-0006 |  | 674051.24 | 2055N | 0.375 | B048232 | E4E188 | X70 | BERG | FBE | 79 | 2018 | 0.375 | 4156025F | A070739 | X70 | BERG | FBE |  | #N/A | #N/A | #N/A | #N/A | RG250611AB_PL2
23662 | 15741491.44 | 1335339.902 | 838.829 | 43.3292 | -88.147 | WELD | ML-D-PL2-0018 |  | 674097.98 | 2018 | 0.375 | 4156025F | A070739 | X70 | BERG | FBE | 75.95 | 2017 | 0.375 | 415964C | A070738 | X70 | BERG | FBE |  | #N/A | #N/A | #N/A | #N/A | RG250611AB_PL2
23658 | 15741551.57 | 1335293.529 | 838.747 | 43.3294 | -88.1471 | WELD | ML-F-PL2-0001P |  | 674173.91 | 2017 | 0.375 | 415964C | A070738 | X70 | BERG | FBE | 4 | 2058 | 0.375 | B048230 | E4E187 | X70 | BERG | FBE |  | #N/A | #N/A | #N/A | #N/A | RG250611AB_PL2
23657 | 15741554.38 | 1335291.276 | 838.8 | 43.3294 | -88.1472 | WELD | FA0166 |  | 674177.52 | 2058 | 0.375 | B048230 | E4E187 | X70 | BERG | FBE | 6.9 | 178 | 0.375 | B048308 | 44W-WCK | Y70 | EZE-FLOW | FBE |  | #N/A | #N/A | #N/A | #N/A | RG250611AB_PL2
23654 | 15741557.09 | 1335286.172 | 838.868 | 43.3294 | -88.1472 | WELD | FA0155 |  | 674182.44 | 178 | 0.375 | B048308 | 44W-WCK | Y70 | EZE-FLOW | FBE | 4 | 2055A | 0.375 | B048232 | E4E188 | X70 | BERG | FBE |  | #N/A | #N/A | #N/A | #N/A | RG250611AB_PL2
23651 | 15741557.44 | 1335281.563 | 838.879 | 43.3294 | -88.1472 | WELD | TI-E-PL2-0019 |  | 674187.05 | 2055A | 0.375 | B048232 | E4E188 | X70 | BERG | FBE | 43.5 | 2015 | 0.375 | 414799H | A070767 | X70 | BERG | FBE |  | #N/A | #N/A | #N/A | #N/A | RG250611AB_PL2
23649 | 15741560.78 | 1335251.805 | 839.423 | 43.3294 | -88.1473 | WELD | ML-D-PL2-0017 |  | 674216.99 | 2015 | 0.375 | 414799H | A070767 | X70 | BERG | FBE | 75.7 | 2020 | 0.375 | 415621H | A070824 | X70 | BERG | FBE |  | #N/A | #N/A | #N/A | #N/A | RG250611AB_PL2
23619 | 15741569.7 | 1335176.645 | 841.266 | 43.3295 | -88.1476 | WELD | ML-D-PL2-0016 |  | 674292.68 | 2020 | 0.375 | 415621H | A070824 | X70 | BERG | FBE | 76.5 | 2019 | 0.375 | 415661F | A070847 | X70 | BERG | FBE |  | #N/A | #N/A | #N/A | #N/A | RG250610AB_PL2
23613 | 15741579.42 | 1335100.775 | 841.569 | 43.3295 | -88.1479 | WELD | ML-D-PL2-0015 |  | 674369.17 | 2019 | 0.375 | 415661F | A070847 | X70 | BERG | FBE | 77.7 | 2016 | 0.375 | 415641G | A070825 | X70 | BERG | FBE |  | #N/A | #N/A | #N/A | #N/A | RG250610AB_PL2
23088 | 15741588.09 | 1335034.832 | 841.597 | 43.3295 | -88.1481 | WELD | TI-E-PL2-0006 |  | 674435.68 | 2016 | 0.375 | 415641G | A070825 | X70 | BERG | FBE | 73.85 | 2014 | 0.375 | 416243I | SP83351 | X70 | BERG | FBE |  | #N/A | #N/A | #N/A | #N/A | RG250528AB_PL2
23090 | 15741597.39 | 1334962.085 | 842.061 | 43.3295 | -88.1484 | WELD | ML-D-PL2-0014 |  | 674509.02 | 2014 | 0.375 | 416243I | SP83351 | X70 | BERG | FBE | 65.9 | 2013 | 0.375 | 416019F | A070739 | X70 | BERG | FBE |  | #N/A | #N/A | #N/A | #N/A | RG250528AB_PL2
12621 | 15741605.99 | 1334896.754 | 842.979 | 43.3295 | -88.1487 | WELD | ML-D-PL2-0013 |  | 674574.91 | 2013 | 0.375 | 416019F | A070739 | X70 | BERG | FBE | 69.2 | 2012 | 0.375 | 415610J | A070821 | X70 | BERG | FBE |  | #N/A | #N/A | #N/A | #N/A | RD250523AB_PL2
12623 | 15741614.81 | 1334828.094 | 843.961 | 43.3296 | -88.1489 | WELD | ML-D-PL2-0012 |  | 674644.14 | 2012 | 0.375 | 415610J | A070821 | X70 | BERG | FBE | 60.1 | 2011 | 0.375 | 415862J | A070816 | X70 | BERG | FBE |  | #N/A | #N/A | #N/A | #N/A | RD250523AB_PL2
12625 | 15741622.38 | 1334768.512 | 844.931 | 43.3296 | -88.1491 | WELD | ML-D-PL2-0011 |  | 674704.2 | 2011 | 0.375 | 415862J | A070816 | X70 | BERG | FBE | 65.85 | 2010 | 0.375 | 415530C | A070812 | X70 | BERG | FBE |  | #N/A | #N/A | #N/A | #N/A | RD250523AB_PL2
12627 | 15741630.77 | 1334703.171 | 845.834 | 43.3296 | -88.1494 | WELD | ML-D-PL2-0010 |  | 674770.07 | 2010 | 0.375 | 415530C | A070812 | X70 | BERG | FBE | 73.1 | 2009 | 0.375 | 500268I | SP83610 | X70 | BERG | FBE |  | #N/A | #N/A | #N/A | #N/A | RD250523AB_PL2
12629 | 15741639.84 | 1334630.73 | 847.007 | 43.3296 | -88.1496 | WELD | ML-D-PL2-0009 |  | 674843.08 | 2009 | 0.375 | 500268I | SP83610 | X70 | BERG | FBE | 77 | 2008 | 0.375 | 415853J | A070816 | X70 | BERG | FBE |  | #N/A | #N/A | #N/A | #N/A | RD250523AB_PL2
12631 | 15741649.39 | 1334554.352 | 847.768 | 43.3296 | -88.1499 | WELD | ML-D-PL2-0008R |  | 674920.05 | 2008 | 0.375 | 415853J | A070816 | X70 | BERG | FBE | 71.85 | 2007 | 0.375 | 500298B | SP83348 | X70 | BERG | FBE |  | #N/A | #N/A | #N/A | #N/A | RD250523AB_PL2
12633 | 15741658.79 | 1334483.133 | 848.277 | 43.3297 | -88.1502 | WELD | ML-D-PL2-0007 |  | 674991.89 | 2007 | 0.375 | 500298B | SP83348 | X70 | BERG | FBE | 66.5 | 2006 | 0.375 | 415431A | A070774 | X70 | BERG | FBE |  | #N/A | #N/A | #N/A | #N/A | RD250523AB_PL2
12635 | 15741667.22 | 1334417.214 | 848.942 | 43.3297 | -88.1505 | WELD | ML-D-PL2-0006 |  | 675058.35 | 2006 | 0.375 | 415431A | A070774 | X70 | BERG | FBE | 60.7 | 2005 | 0.375 | 415146H | A070770 | X70 | BERG | FBE |  | #N/A | #N/A | #N/A | #N/A | RD250523AB_PL2
12639 | 15741681.56 | 1334358.646 | 848.781 | 43.3297 | -88.1507 | WELD | ML-D-PL2-0005 |  | 675119.14 | 2005 | 0.375 | 415146H | A070770 | X70 | BERG | FBE | 76.35 | 2004 | 0.375 | 500353A | SP83607 | X70 | BERG | FBE |  | #N/A | #N/A | #N/A | #N/A | RD250523AB_PL2
12643 | 15741716.66 | 1334290.976 | 848.08 | 43.3298 | -88.1509 | WELD | ML-D-PL2-0004 |  | 675195.9 | 2004 | 0.375 | 500353A | SP83607 | X70 | BERG | FBE | 79.4 | 2003 | 0.375 | 500043J | SP83620 | X70 | BERG | FBE |  | #N/A | #N/A | #N/A | #N/A | RD250523AB_PL2
12645 | 15741757.04 | 1334222.691 | 847.672 | 43.3299 | -88.1512 | WELD | ML-D-PL2-0003 |  | 675275.23 | 2003 | 0.375 | 500043J | SP83620 | X70 | BERG | FBE | 76.8 | 2002 | 0.375 | 500085F | SP83354 | X70 | BERG | FBE |  | #N/A | #N/A | #N/A | #N/A | RD250523AB_PL2
12647 | 15741796.5 | 1334156.894 | 847.988 | 43.33 | -88.1514 | WELD | ML-D-PL2-0002 |  | 675351.95 | 2002 | 0.375 | 500085F | SP83354 | X70 | BERG | FBE | 70 | 2001 | 0.375 | 414699B | A070846 | X70 | BERG | FBE |  | #N/A | #N/A | #N/A | #N/A | RD250523AB_PL2
23611 | 15741832.49 | 1334097.088 | 849.026 | 43.3301 | -88.1517 | WELD | ML-D-PL2-0001 |  | 675421.75 | 2001 | 0.375 | 414699B | A070846 | X70 | BERG | FBE | 77.2 | 2000 | 0.375 | 500358J | SP83607 | X70 | BERG | FBE |  | #N/A | #N/A | #N/A | #N/A | RG250610AB_PL2
23609 | 15741866.38 | 1334039.406 | 849.726 | 43.3302 | -88.1519 | WELD | TI-E-PL2-0018 |  | 675488.65 | 2000 | 0.375 | 500358J | SP83607 | X70 | BERG | FBE | 4 | 2056D | 0.375 | B048387 | E4E188 | X70 | BERG | FBE |  | #N/A | #N/A | #N/A | #N/A | RG250610AB_PL2
23608 | 15741868.24 | 1334035.93 | 849.789 | 43.3302 | -88.1519 | WELD | FA0186 |  | 675492.59 | 2056D | 0.375 | B048387 | E4E188 | X70 | BERG | FBE | 9.3 | 403 | 0.375 | B048168 | 44W-WCK | Y70 | EZE-FLOW | BARE |  | #N/A | #N/A | #N/A | #N/A | RG250610AB_PL2
23604 | 15741875.01 | 1334032.09 | 849.667 | 43.3302 | -88.1519 | WELD | FA0157 |  | 675502.54 | 403 | 0.375 | B048168 | 44W-WCK | Y70 | EZE-FLOW | BARE | 4 | 2061J | 0.375 | B048231 | E4E186 | X70 | BERG | FBE |  | #N/A | #N/A | #N/A | #N/A | RG250610AB_PL2
23603 | 15741879.01 | 1334032.481 | 849.656 | 43.3302 | -88.1519 | WELD | TI-B-PL2-0010 |  | 675506.55 | 2061J | 0.375 | B048231 | E4E186 | X70 | BERG | FBE | 80.1 | 2443 | 0.375 | 415881F | A070819 | X70 | BERG | FBE |  | #N/A | #N/A | #N/A | #N/A | RG250610AB_PL2
23597 | 15741958.54 | 1334035.107 | 842.555 | 43.3305 | -88.1519 | WELD | TI-E-PL2-0017 |  | 675586.12 | 2443 | 0.375 | 415881F | A070819 | X70 | BERG | FBE | 80.2 | 1038 | 0.5 | 500727D | SQ65712 | X70 | BERG | ARO |  | #N/A | #N/A | #N/A | #N/A | RG250610AB_PL2
23308 | 15742000.04 | 1334036.782 | 841.5017 | 43.3306 | -88.1519 | WELD | PB-B-PL2-018P |  | 675627.65 | 1038 | 0.5 | 500727D | SQ65712 | X70 | BERG | ARO | 40 | 1039A | 0.5 | 500477J | SQ59744 | X70 | BERG | ARO |  | #N/A | #N/A | #N/A | #N/A | RG250603AB_PL2
23319 | 15742040.06 | 1334037.851 | 840.4932 | 43.3307 | -88.1519 | WELD | PB-F-PL2-0001P |  | 675667.68 | 1039A | 0.5 | 500477J | SQ59744 | X70 | BERG | ARO | 80.2 | 1037 | 0.5 | 500505G | SQ59750 | X70 | BERG | ARO |  | #N/A | #N/A | #N/A | #N/A | RG250603AB_PL2
23321 | 15742080.15 | 1334038.922 | 839.483 | 43.3308 | -88.1519 | WELD | PB-F-PL2-0002 |  | 675707.78 | 1037 | 0.5 | 500505G | SQ59750 | X70 | BERG | ARO | 40 | 1037A | 0.5 | 500505G | SQ59750 | X70 | BERG | ARO |  | #N/A | #N/A | #N/A | #N/A | RG250603AB_PL2
23338 | 15742120.03 | 1334039.988 | 838.4781 | 43.3309 | -88.1519 | WELD | PB-F-PL2-0003 |  | 675747.68 | 1037A | 0.5 | 500505G | SQ59750 | X70 | BERG | ARO | 40.1 | 1038A | 0.5 | 500727D | SQ65712 | X70 | BERG | ARO |  | #N/A | #N/A | #N/A | #N/A | RG250603AB_PL2
23346 | 15742160.31 | 1334041.064 | 837.4634 | 43.331 | -88.1519 | WELD | PB-F-PL2-0004 |  | 675787.97 | 1038A | 0.5 | 500727D | SQ65712 | X70 | BERG | ARO | 80.1 | 1039 | 0.5 | 500477J | SQ59744 | X70 | BERG | ARO |  | #N/A | #N/A | #N/A | #N/A | RG250603AB_PL2
23409 | 15742168.92 | 1334041.697 | 837.314 | 43.331 | -88.1519 | WELD | TI-F-PL2-0002 |  | 675796.57 | 1039 | 0.5 | 500477J | SQ59744 | X70 | BERG | ARO | 4 | 2059O | 0.5 | B048204 | W4C600 | X70 | BERG | FBE |  | #N/A | #N/A | #N/A | #N/A | RG250605AB_PL2
23407 | 15742172.21 | 1334042.228 | 837.274 | 43.3311 | -88.1519 | WELD | FA0108 |  | 675799.9 | 2059O | 0.5 | B048204 | W4C600 | X70 | BERG | FBE | 6.9 | 240 | 0.5 | B048309 | 44W-VFW | Y70 | EZE-FLOW | FBE |  | #N/A | #N/A | #N/A | #N/A | RG250605AB_PL2
23404 | 15742178.03 | 1334040.299 | 837.6 | 43.3311 | -88.1519 | WELD | FA0107 |  | 675800.19 | 240 | 0.5 | B048309 | 44W-VFW | Y70 | EZE-FLOW | FBE | 4 | 2059N | 0.5 | B048204 | W4C600 | X70 | BERG | FBE |  | #N/A | #N/A | #N/A | #N/A | RG250605AB_PL2
23402 | 15742180.87 | 1334037.308 | 838.338 | 43.3311 | -88.1519 | WELD | FW-B-PL2-0003 |  | 675804.31 | 2059N | 0.5 | B048204 | W4C600 | X70 | BERG | FBE | 4 | 2050Q | 0.375 | B048229 | E4E189 | X70 | BERG | FBE |  | #N/A | #N/A | #N/A | #N/A | RG250605AB_PL2
23401 | 15742183.43 | 1334034.621 | 839.094 | 43.3311 | -88.1519 | WELD | FA0031 |  | 675808.01 | 2050Q | 0.375 | B048229 | E4E189 | X70 | BERG | FBE | 6.8 | 236 | 0.375 | B048059 | 44W-WCK | Y70 | EZE-FLOW | FBE |  | #N/A | #N/A | #N/A | #N/A | RG250605AB_PL2
23398 | 15742186.57 | 1334030.047 | 840.176 | 43.3311 | -88.1519 | WELD | FA0030 |  | 675813.44 | 236 | 0.375 | B048059 | 44W-WCK | Y70 | EZE-FLOW | FBE | 4 | 2050P | 0.375 | B048229 | E4E189 | X70 | BERG | FBE |  | #N/A | #N/A | #N/A | #N/A | RG250605AB_PL2
23396 | 15742186.66 | 1334025.887 | 841.128 | 43.3311 | -88.1519 | WELD | TI-F-PL2-0003 |  | 675816.36 | 2050P | 0.375 | B048229 | E4E189 | X70 | BERG | FBE | 80.4 | 2613 | 0.375 | 414912G | A070769 | X70 | BERG | FBE |  | #N/A | #N/A | #N/A | #N/A | RG250605AB_PL2
24058 | 15742190.58 | 1333946.257 | 853.885 | 43.3311 | -88.1522 | WELD | TI-B-PL2-0015 |  | 675894.09 | 2613 | 0.375 | 414912G | A070769 | X70 | BERG | FBE | 80.2 | 2966 | 0.375 | 414476A | A070772 | X70 | BERG | FBE |  | #N/A | #N/A | #N/A | #N/A | RG250621AB_PL2
24064 | 15742192.79 | 1333866.068 | 855.081 | 43.3311 | -88.1526 | WELD | ML-D-PL2-0618 |  | 675974.31 | 2966 | 0.375 | 414476A | A070772 | X70 | BERG | FBE | 80.2 | 2975 | 0.375 | 414693J | A070824 | X70 | BERG | FBE |  | #N/A | #N/A | #N/A | #N/A | RG250621AB_PL2
24066 | 15742195.46 | 1333785.968 | 848.877 | 43.3311 | -88.1529 | WELD | ML-D-PL2-0619 |  | 676054.45 | 2975 | 0.375 | 414693J | A070824 | X70 | BERG | FBE | 80.2 | 2974 | 0.375 | 414760A | A070845 | X70 | BERG | FBE |  | #N/A | #N/A | #N/A | #N/A | RG250621AB_PL2
24078 | 15742198.06 | 1333705.884 | 849.008 | 43.3311 | -88.1531 | WELD | TI-B-PL2-0016 |  | 676134.58 | 2974 | 0.375 | 414760A | A070845 | X70 | BERG | FBE | 80.2 | 2969 | 0.375 | 414731A | A070766 | X70 | BERG | FBE |  | #N/A | #N/A | #N/A | #N/A | RG250623AB_PL2
24083 | 15742201.05 | 1333626.286 | 848.098 | 43.3311 | -88.1535 | WELD | ML-D-PL2-0621 |  | 676214.23 | 2969 | 0.375 | 414731A | A070766 | X70 | BERG | FBE | 80.2 | 2972 | 0.375 | 414485B | A070822 | X70 | BERG | FBE |  | #N/A | #N/A | #N/A | #N/A | RG250623AB_PL2
24085 | 15742203.65 | 1333545.722 | 848.577 | 43.3311 | -88.1538 | WELD | ML-D-PL2-0620 |  | 676294.84 | 2972 | 0.375 | 414485B | A070822 | X70 | BERG | FBE | 80.2 | 2971 | 0.375 | 414757B | A070845 | X70 | BERG | FBE |  | #N/A | #N/A | #N/A | #N/A | RG250623AB_PL2
81951 | 15742206.39 | 1333465.62 | 849.062 | 43.3311 | -88.1541 | WELD | TI-E-PL2-0027 |  | 676374.99 | 2971 | 0.375 | 414757B | A070845 | X70 | BERG | FBE | 80.1 | 2970 | 0.375 | 414687J | A070824 | X70 | BERG | FBE |  | #N/A | #N/A | #N/A | #N/A | MF250624AB_PL2
81956 | 15742209.28 | 1333385.771 | 849.822 | 43.3311 | -88.1544 | WELD | ML-D-PL2-0622 |  | 676454.89 | 2970 | 0.375 | 414687J | A070824 | X70 | BERG | FBE | 80.2 | 2973 | 0.375 | 414647B | A070824 | X70 | BERG | FBE |  | #N/A | #N/A | #N/A | #N/A | MF250624AB_PL2